## Assumptions
1. Take the mean of all fosses at each point
2. Ignore the effect of hysteresis and use only the desorption SWCC for the estimation of soil suction (This would provide an estimate of the maximum likely soil suction corresponding to any measured water content.) (Fredlund2011).

## Results z=0-30
[6 empty] | Phase de désorption | [9 empty] | Phase de sorption
[10 empty] | Bac1 | Bac2 |  | Bac3 | Bac4 | Bac5 | Bac4 | Bac3 |  | Bac2 | Bac1
Date | [5 empty] | J7/130910 | J8/140910 | J9/150910 | J10/160910 | 2010-09-23 | 2010-09-30 | 2010-10-08 | 2010-10-15 | 2010-10-22 | 2010-11-05 | 2010-11-16 | 2010-11-30 | 2010-12-06 | 2010-12-13 | 2010-12-17 | J10/040111 | J9/060111 | J8/070111 | J7/100111
N° | [5 empty] | h=+2.5cm | h=0cm | h=-1cm | h=-2.5cm | h=-10cm | h=-31.6cm | h=-63,1cm | h=-100cm | h=-200cm | h=-500cm | h=-200cm | h=-100cm | h=-63,1cm | h=-31.6cm | h=-10cm | h=-2.5cm | h=-1cm | h=0cm | h=+2.5cm
[6 empty] | SAT1 | SAT2 | pF0 | pF0.4 | pF1 | pF1,5 | pF1,8 | pF2 | pF2.3 | pF2,7 | pF2.3 | pF2 | pF1,8 | pF1,5 | pF1 | pF0.4 | pF0 | SAT2 | SAT1
| Fosse | Rep | Range | Top | Bottom | -2.5 | 0 | 1 | 2.5 | 10 | 31.6 | 63.1 | 100 | 200 | 500 | 200 | 100 | 63.1 | 31.6 | 10 | 2.5 | 1 | 0 | -2.5
ALT | F1 | 1 | 0-5 | 0 | 5 | 0.5003 | 0.49431 | 0.47783 | 0.47224 | 0.44388 | 0.43589 | 0.4263 | 0.42051 | 0.39854 | 0.36509 | 0.36798 | 0.38157 | 0.38236 | 0.38945 | 0.39994 | 0.4317 | 0.43988 | 0.46265 | 0.5016
ALT | F1 | 2 | 0-5 | 0 | 5 | 0.5712 | 0.54853 | 0.53305 | 0.52816 | 0.47713 | 0.45756 | 0.43279 | 0.42181 | 0.39794 | 0.36339 | 0.36409 | 0.37717 | 0.37777 | 0.38726 | 0.40144 | 0.44917 | 0.45446 | 0.47953 | 0.50809
ALT | F1 | 3 | 0-5 | 0 | 5 | 0.48712 | 0.46305 | 0.45127 | 0.44598 | 0.42431 | 0.41672 | 0.41072 | 0.40823 | 0.39445 | 0.36978 | 0.37158 | 0.38536 | 0.38846 | 0.39625 | 0.40523 | 0.4254 | 0.43319 | 0.44907 | 0.47833
ALT | F1 | 1 | 50-55 | 50 | 55 | 0.497 | 0.48772 | 0.47054 | 0.46535 | 0.42281 | 0.40563 | 0.38726 | 0.38276 | 0.37148 | 0.3565 | 0.3582 | 0.37228 | 0.37288 | 0.38746 | 0.40064 | 0.44378 | 0.45187 | 0.47234 | 0.4976
ALT | F1 | 2 | 50-55 | 50 | 55 | 0.4994 | 0.49271 | 0.47294 | 0.46944 | 0.44558 | 0.4267 | 0.40793 | 0.40334 | 0.39245 | 0.37907 | 0.38087 | 0.39375 | 0.39435 | 0.40503 | 0.41592 | 0.45247 | 0.45986 | 0.47523 | 0.49081
ALT | F1 | 3 | 50-55 | 50 | 55 | 0.49251 | 0.47693 | 0.46235 | 0.45756 | 0.4289 | 0.41702 | 0.40234 | 0.39814 | 0.38636 | 0.37218 | 0.37388 | 0.38666 | 0.38796 | 0.39495 | 0.40723 | 0.44588 | 0.45576 | 0.47134 | 0.49311
ALT | F1 | 1 | 80-85 | 80 | 85 | 0.51568 | 0.4991 | 0.48552 | 0.48193 | 0.45137 | 0.4277 | 0.41122 | 0.40643 | 0.39285 | 0.3596 | 0.36289 | 0.38346 | 0.38606 | 0.40304 | 0.4273 | 0.46924 | 0.47813 | 0.4987 | 0.52487
ALT | F1 | 2 | 80-85 | 80 | 85 | 0.4986 | 0.48053 | 0.47044 | 0.46585 | 0.4282 | 0.40873 | 0.38876 | 0.38316 | 0.36669 | 0.35201 | 0.3591 | 0.38067 | 0.38137 | 0.39654 | 0.40413 | 0.43849 | 0.44448 | 0.45936 | 0.48372
ALT | F1 | 3 | 80-85 | 80 | 85 | 0.50699 | 0.48941 | 0.47803 | 0.47434 | 0.43659 | 0.41352 | 0.39405 | 0.38816 | 0.37438 | 0.3552 | 0.3565 | 0.37827 | 0.38017 | 0.39625 | 0.40473 | 0.45856 | 0.46615 | 0.48362 | 0.51118
ALT | F1 | 1 | 115-120 | 115 | 120 | 0.45426 | 0.44518 | 0.43469 | 0.4304 | 0.41352 | 0.39894 | 0.38226 | 0.37657 | 0.36089 | 0.33154 | 0.33763 | 0.36579 | 0.36918 | 0.38426 | 0.39535 | 0.41432 | 0.41772 | 0.4294 | 0.44138
ALT | F1 | 2 | 115-120 | 115 | 120 | 0.47044 | 0.45207 | 0.44288 | 0.43649 | 0.41612 | 0.40124 | 0.38246 | 0.37557 | 0.3587 | 0.32504 | 0.33243 | 0.36419 | 0.36798 | 0.38456 | 0.39774 | 0.42001 | 0.42171 | 0.43389 | 0.45616
ALT | F1 | 3 | 115-120 | 115 | 120 | 0.44757 | 0.43459 | 0.429 | 0.4255 | 0.40943 | 0.39694 | 0.37987 | 0.37368 | 0.3588 | 0.33313 | 0.33723 | 0.36109 | 0.36529 | 0.38167 | 0.39415 | 0.41801 | 0.41941 | 0.43749 | 0.46685
ALT | F1 | 1 | 155-150 | 155 | 150 | 0.4262 | 0.41392 | 0.40104 | 0.39605 | 0.37328 | 0.36609 | 0.3563 | 0.35301 | 0.34382 | 0.33104 | 0.33223 | 0.34322 | 0.34572 | 0.3546 | 0.36209 | 0.38736 | 0.40783 | 0.40893 | 0.431
ALT | F1 | 2 | 155-150 | 155 | 150 | 0.41672 | 0.41302 | 0.40284 | 0.39944 | 0.37408 | 0.36529 | 0.3553 | 0.35211 | 0.34292 | 0.32944 | 0.33174 | 0.34222 | 0.34492 | 0.354 | 0.36209 | 0.39245 | 0.39964 | 0.41352 | 0.43299
ALT | F1 | 3 | 155-150 | 155 | 150 | 0.46385 | 0.46155 | 0.44038 | 0.43579 | 0.38077 | 0.36239 | 0.34532 | 0.33992 | 0.32794 | 0.31266 | 0.31476 | 0.32824 | 0.33124 | 0.34542 | 0.359 | 0.40733 | 0.41652 | 0.43719 | 0.47394
ALT | F2 | 1 | 0-5 | 0 | 5 | 0.48572 | 0.48043 | 0.46685 | 0.46325 | 0.44058 | 0.43679 | 0.4317 | 0.4295 | 0.41961 | 0.39714 | 0.39754 | 0.40943 | 0.41172 | 0.41692 | 0.4291 | 0.46066 | 0.46345 | 0.47384 | 0.50839
ALT | F2 | 2 | 0-5 | 0 | 5 | 0.50999 | 0.49621 | 0.47883 | 0.47274 | 0.44997 | 0.44628 | 0.43889 | 0.43699 | 0.42481 | 0.39904 | 0.39924 | 0.41222 | 0.41482 | 0.42131 | 0.43799 | 0.47104 | 0.47823 | 0.48872 | 0.52187
ALT | F2 | 3 | 0-5 | 0 | 5 | 0.51368 | 0.51198 | 0.49561 | 0.49291 | 0.45706 | 0.45556 | 0.44558 | 0.44278 | 0.4304 | 0.40473 | 0.40523 | 0.41642 | 0.41851 | 0.4266 | 0.43988 | 0.47533 | 0.48292 | 0.49161 | 0.52457
ALT | F2 | 1 | 40-45 | 40 | 45 | 0.48842 | 0.48023 | 0.47154 | 0.46864 | 0.44618 | 0.4304 | 0.41762 | 0.41352 | 0.40214 | 0.38546 | 0.38626 | 0.40124 | 0.40224 | 0.40873 | 0.42381 | 0.45376 | 0.45786 | 0.47314 | 0.48232
ALT | F2 | 2 | 40-45 | 40 | 45 | 0.50559 | 0.5008 | 0.49281 | 0.49101 | 0.45946 | 0.43689 | 0.41801 | 0.41382 | 0.40184 | 0.38456 | 0.38536 | 0.39954 | 0.40034 | 0.41082 | 0.428 | 0.46026 | 0.46395 | 0.47314 | 0.48083
ALT | F2 | 3 | 40-45 | 40 | 45 | 0.50489 | 0.5007 | 0.49091 | 0.48262 | 0.46225 | 0.44378 | 0.4283 | 0.42351 | 0.41242 | 0.39505 | 0.39694 | 0.41152 | 0.41232 | 0.42161 | 0.43859 | 0.46385 | 0.47314 | 0.4975 | 0.50769
ALT | F2 | 1 | 70-75 | 70 | 75 | 0.45067 | 0.44777 | 0.43829 | 0.43509 | 0.40923 | 0.38836 | 0.36629 | 0.3601 | 0.34252 | 0.30827 | 0.32005 | 0.35091 | 0.3559 | 0.37298 | 0.38806 | 0.41352 | 0.42341 | 0.44028 | 0.45936
ALT | F2 | 2 | 70-75 | 70 | 75 | 0.44088 | 0.43389 | 0.4299 | 0.4294 | 0.40963 | 0.38906 | 0.36559 | 0.3595 | 0.34172 | 0.30997 | 0.31666 | 0.35141 | 0.3565 | 0.37368 | 0.38935 | 0.41482 | 0.42031 | 0.432 | 0.44807
ALT | F2 | 3 | 70-75 | 70 | 75 | 0.45187 | 0.43819 | 0.43459 | 0.43439 | 0.41112 | 0.38656 | 0.36489 | 0.3584 | 0.33923 | 0.29848 | 0.30917 | 0.34781 | 0.3541 | 0.37298 | 0.38826 | 0.41791 | 0.42401 | 0.44018 | 0.46914
ALT | F2 | 1 | 107-112 | 107 | 112 | 0.49541 | 0.47154 | 0.46095 | 0.45536 | 0.43439 | 0.41672 | 0.39345 | 0.38556 | 0.36079 | 0.29509 | 0.31416 | 0.37368 | 0.38396 | 0.40523 | 0.41682 | 0.44608 | 0.44987 | 0.46525 | 0.4997
ALT | F2 | 2 | 107-112 | 107 | 112 | 0.50899 | 0.4994 | 0.48941 | 0.48402 | 0.45376 | 0.43759 | 0.41132 | 0.40204 | 0.37218 | 0.29409 | 0.31666 | 0.38826 | 0.40094 | 0.4251 | 0.43759 | 0.46036 | 0.46385 | 0.47973 | 0.5005
ALT | F2 | 3 | 107-112 | 107 | 112 | 0.55862 | 0.52906 | 0.51488 | 0.50669 | 0.46365 | 0.43909 | 0.41132 | 0.40084 | 0.37158 | 0.29019 | 0.31196 | 0.38466 | 0.39674 | 0.42101 | 0.43409 | 0.47014 | 0.47474 | 0.49601 | 0.51268
ALT | F3 | 1 | 0-5 | 0 | 5 | 0.55902 | 0.52287 | 0.51228 | 0.51078 | 0.46115 | 0.43459 | 0.41063 | 0.40194 | 0.37767 | 0.34102 | 0.34342 | 0.3585 | 0.36179 | 0.38396 | 0.41682 | 0.48822 | 0.49121 | 0.50509 | 0.54324
ALT | F3 | 2 | 0-5 | 0 | 5 | 0.58099 | 0.54274 | 0.52866 | 0.51967 | 0.48213 | 0.45706 | 0.43659 | 0.4284 | 0.40344 | 0.36639 | 0.36868 | 0.38526 | 0.38856 | 0.41192 | 0.45087 | 0.5013 | 0.50979 | 0.51867 | 0.54044
ALT | F3 | 3 | 0-5 | 0 | 5 | 0.54054 | 0.51208 | 0.48772 | 0.48562 | 0.45426 | 0.44897 | 0.44058 | 0.43349 | 0.41662 | 0.38266 | 0.38366 | 0.39924 | 0.40383 | 0.42131 | 0.43899 | 0.47094 | 0.47783 | 0.48302 | 0.51957
ALT | F3 | 1 | 45-50 | 45 | 50 | 0.5016 | 0.46735 | 0.44707 | 0.44538 | 0.38616 | 0.3571 | 0.33583 | 0.33064 | 0.31626 | 0.28939 | 0.29519 | 0.31875 | 0.32355 | 0.34242 | 0.36279 | 0.42281 | 0.4299 | 0.44907 | 0.49051
ALT | F3 | 2 | 45-50 | 45 | 50 | 0.48792 | 0.47743 | 0.46445 | 0.45636 | 0.39345 | 0.36479 | 0.34392 | 0.33853 | 0.32475 | 0.29868 | 0.30427 | 0.32634 | 0.33044 | 0.34981 | 0.36808 | 0.43689 | 0.44568 | 0.47763 | 0.51108
ALT | F3 | 3 | 45-50 | 45 | 50 | 0.49211 | 0.48492 | 0.47334 | 0.46375 | 0.40573 | 0.37647 | 0.35331 | 0.34771 | 0.33263 | 0.30687 | 0.31146 | 0.32295 | 0.33693 | 0.3581 | 0.37478 | 0.43409 | 0.44288 | 0.46515 | 0.4995
ALT | F3 | 1 | 75-80 | 75 | 80 | 0.45237 | 0.44647 | 0.44188 | 0.43809 | 0.40284 | 0.38326 | 0.36938 | 0.36609 | 0.3556 | 0.34122 | 0.34252 | 0.3547 | 0.3562 | 0.37318 | 0.38926 | 0.42391 | 0.4274 | 0.45017 | 0.46834
ALT | F3 | 2 | 75-80 | 75 | 80 | 0.46695 | 0.45556 | 0.44588 | 0.44418 | 0.42071 | 0.40064 | 0.38476 | 0.38157 | 0.37048 | 0.3542 | 0.3562 | 0.37158 | 0.37218 | 0.38886 | 0.40603 | 0.43789 | 0.44138 | 0.45526 | 0.48712
ALT | F3 | 3 | 75-80 | 75 | 80 | 0.47723 | 0.46285 | 0.45456 | 0.45247 | 0.4295 | 0.41592 | 0.40104 | 0.39644 | 0.38546 | 0.36788 | 0.37038 | 0.38426 | 0.38516 | 0.39445 | 0.40943 | 0.44128 | 0.45087 | 0.45996 | 0.49231
ALT | F3 | 1 | 105-110 | 105 | 110 | 0.51618 | 0.49281 | 0.48173 | 0.47713 | 0.44288 | 0.4317 | 0.41991 | 0.41692 | 0.40923 | 0.39355 | 0.39674 | 0.40903 | 0.41122 | 0.41762 | 0.4295 | 0.45396 | 0.45816 | 0.47334 | 0.49111
ALT | F3 | 2 | 105-110 | 105 | 110 | 0.52656 | 0.51438 | 0.49481 | 0.48222 | 0.43948 | 0.4285 | 0.41592 | 0.41252 | 0.40383 | 0.38826 | 0.39105 | 0.40373 | 0.40583 | 0.41352 | 0.4255 | 0.45327 | 0.46405 | 0.47723 | 0.50609
ALT | F3 | 3 | 105-110 | 105 | 110 | 0.4976 | 0.48941 | 0.47374 | 0.46365 | 0.42361 | 0.41372 | 0.40633 | 0.40234 | 0.39205 | 0.37478 | 0.38386 | 0.39135 | 0.39185 | 0.40334 | 0.41692 | 0.43789 | 0.44997 | 0.46095 | 0.49491
ALT | F3 | 1 | 134-139 | 134 | 139 | 0.49391 | 0.47414 | 0.44518 | 0.44158 | 0.39515 | 0.38796 | 0.38226 | 0.37807 | 0.36808 | 0.35061 | 0.3568 | 0.36339 | 0.36908 | 0.37078 | 0.37198 | 0.40593 | 0.40913 | 0.41791 | 0.45017
ALT | F3 | 2 | 134-139 | 134 | 139 | 0.47583 | 0.45327 | 0.43998 | 0.4295 | 0.39824 | 0.39065 | 0.38506 | 0.38127 | 0.37108 | 0.3536 | 0.35191 | 0.36689 | 0.36948 | 0.37088 | 0.37248 | 0.41392 | 0.4282 | 0.44338 | 0.46924
ALT | F3 | 3 | 134-139 | 134 | 139 | 0.45796 | 0.43679 | 0.4264 | 0.42371 | 0.40024 | 0.38766 | 0.38246 | 0.37897 | 0.36858 | 0.35221 | 0.3588 | 0.36569 | 0.36808 | 0.37178 | 0.37797 | 0.42101 | 0.43889 | 0.44847 | 0.48163
ALT | F4 | 1 | 0-5 | 0 | 5 | 0.54174 | 0.51967 | 0.51268 | 0.50599 | 0.45097 | 0.41592 | 0.39884 | 0.39005 | 0.36828 | 0.34222 | 0.34681 | 0.3544 | 0.36469 | 0.38506 | 0.41023 | 0.44867 | 0.46085 | 0.4995 | 0.52956
ALT | F4 | 2 | 0-5 | 0 | 5 | 0.54124 | 0.51797 | 0.50359 | 0.5029 | 0.45366 | 0.432 | 0.41672 | 0.40953 | 0.38786 | 0.36159 | 0.36679 | 0.37378 | 0.37657 | 0.37957 | 0.38955 | 0.4262 | 0.43629 | 0.47533 | 0.52876
ALT | F4 | 3 | 0-5 | 0 | 5 | 0.64859 | 0.62892 | 0.61704 | 0.60835 | 0.57609 | 0.54514 | 0.52616 | 0.51608 | 0.49441 | 0.45936 | 0.46844 | 0.47693 | 0.48931 | 0.5032 | 0.51907 | 0.55832 | 0.56481 | 0.60296 | 0.62133
ALT | F4 | 1 | 41-46 | 41 | 46 | 0.46375 | 0.45456 | 0.44558 | 0.44488 | 0.41702 | 0.39515 | 0.38057 | 0.37468 | 0.3537 | 0.34052 | 0.35051 | 0.3585 | 0.36998 | 0.37128 | 0.38187 | 0.42111 | 0.4283 | 0.44887 | 0.46705
ALT | F4 | 2 | 41-46 | 41 | 46 | 0.51358 | 0.49011 | 0.47384 | 0.46595 | 0.4273 | 0.40413 | 0.38766 | 0.38107 | 0.36978 | 0.34602 | 0.3561 | 0.36299 | 0.37108 | 0.37398 | 0.38376 | 0.43429 | 0.45476 | 0.46725 | 0.49321
ALT | F4 | 3 | 41-46 | 41 | 46 | 0.46525 | 0.44647 | 0.43769 | 0.43709 | 0.42351 | 0.41232 | 0.40154 | 0.39355 | 0.37288 | 0.3604 | 0.36719 | 0.37088 | 0.37438 | 0.37737 | 0.38346 | 0.40953 | 0.41722 | 0.43229 | 0.49021
ALT | F4 | 1 | 70-75 | 70 | 75 | 0.47114 | 0.45446 | 0.44408 | 0.43469 | 0.39585 | 0.36988 | 0.3566 | 0.35041 | 0.32904 | 0.30547 | 0.32415 | 0.33363 | 0.34801 | 0.3592 | 0.37108 | 0.40483 | 0.41532 | 0.43829 | 0.45686
ALT | F4 | 2 | 70-75 | 70 | 75 | 0.41512 | 0.43529 | 0.4306 | 0.41672 | 0.39605 | 0.36928 | 0.3588 | 0.35281 | 0.33233 | 0.31566 | 0.32914 | 0.33753 | 0.34392 | 0.3565 | 0.36159 | 0.39734 | 0.40334 | 0.42291 | 0.44847
ALT | F4 | 3 | 70-75 | 70 | 75 | 0.45766 | 0.45716 | 0.43739 | 0.4258 | 0.38646 | 0.36549 | 0.3549 | 0.35011 | 0.32924 | 0.31815 | 0.33074 | 0.33743 | 0.34691 | 0.35351 | 0.3586 | 0.40024 | 0.40693 | 0.4276 | 0.44048
ALT | F4 | 1 | 120-125 | 120 | 125 | 0.48183 | 0.46954 | 0.46205 | 0.45456 | 0.41592 | 0.40004 | 0.39155 | 0.38556 | 0.36489 | 0.34582 | 0.3593 | 0.36788 | 0.37917 | 0.38286 | 0.39115 | 0.43489 | 0.44548 | 0.44867 | 0.48033
ALT | F4 | 2 | 120-125 | 120 | 125 | 0.47693 | 0.45836 | 0.45616 | 0.45037 | 0.41132 | 0.39694 | 0.38836 | 0.38316 | 0.36249 | 0.34592 | 0.359 | 0.36639 | 0.37468 | 0.38586 | 0.39375 | 0.4265 | 0.43769 | 0.45257 | 0.47643
ALT | F4 | 3 | 120-125 | 120 | 125 | 0.48702 | 0.46954 | 0.45307 | 0.45027 | 0.41732 | 0.40533 | 0.39814 | 0.39335 | 0.37258 | 0.3594 | 0.37058 | 0.37797 | 0.38826 | 0.39305 | 0.39924 | 0.4255 | 0.44647 | 0.46046 | 0.48662
ALT | F4 | 1 | 165-170 | 165 | 170 | 0.45726 | 0.43739 | 0.4266 | 0.41831 | 0.39115 | 0.38296 | 0.37737 | 0.37398 | 0.36349 | 0.35281 | 0.3586 | 0.36529 | 0.36569 | 0.36679 | 0.37268 | 0.40094 | 0.41152 | 0.429 | 0.45187
ALT | F4 | 2 | 165-170 | 165 | 170 | 0.42451 | 0.41192 | 0.40823 | 0.40903 | 0.38516 | 0.37687 | 0.37158 | 0.36838 | 0.358 | 0.34671 | 0.35251 | 0.359 | 0.36259 | 0.36419 | 0.36948 | 0.39635 | 0.40334 | 0.42111 | 0.43639
ALT | F4 | 3 | 165-170 | 165 | 170 | 0.46315 | 0.44258 | 0.43559 | 0.4286 | 0.39814 | 0.38756 | 0.38216 | 0.37907 | 0.36888 | 0.3564 | 0.36329 | 0.37058 | 0.37577 | 0.37897 | 0.38346 | 0.41871 | 0.42281 | 0.44847 | 0.45906
ALT | F5 | 1 | 0-5 | 0 | 5 | 0.49431 | 0.48462 | 0.47324 | 0.47074 | 0.4278 | 0.40803 | 0.39984 | 0.39455 | 0.37408 | 0.3542 | 0.3594 | 0.36828 | 0.37318 | 0.37567 | 0.38027 | 0.41472 | 0.4275 | 0.45726 | 0.51228
ALT | F5 | 2 | 0-5 | 0 | 5 | 0.47254 | 0.46245 | 0.45776 | 0.45566 | 0.43549 | 0.4288 | 0.42491 | 0.42181 | 0.40234 | 0.37517 | 0.38406 | 0.39495 | 0.40154 | 0.40453 | 0.41392 | 0.4293 | 0.43809 | 0.46575 | 0.48622
ALT | F5 | 3 | 0-5 | 0 | 5 | 0.5033 | 0.47494 | 0.46864 | 0.46235 | 0.43829 | 0.41881 | 0.41102 | 0.40413 | 0.38376 | 0.36239 | 0.36818 | 0.37577 | 0.37807 | 0.37957 | 0.38816 | 0.45496 | 0.46785 | 0.5013 | 0.53675
ALT | F5 | 1 | 25-30 | 25 | 30 | 0.51328 | 0.48922 | 0.47663 | 0.46645 | 0.41981 | 0.39635 | 0.39135 | 0.38826 | 0.37807 | 0.36269 | 0.36589 | 0.37278 | 0.37517 | 0.38975 | 0.39814 | 0.4319 | 0.44548 | 0.46325 | 0.48552
ALT | F5 | 2 | 25-30 | 25 | 30 | 0.47494 | 0.46315 | 0.45366 | 0.43839 | 0.41512 | 0.40783 | 0.40493 | 0.40274 | 0.39265 | 0.37567 | 0.37957 | 0.38716 | 0.39075 | 0.40114 | 0.40713 | 0.42301 | 0.43409 | 0.45586 | 0.46775
ALT | F5 | 3 | 25-30 | 25 | 30 | 0.48792 | 0.47004 | 0.44608 | 0.43649 | 0.40573 | 0.39944 | 0.39794 | 0.39734 | 0.38736 | 0.37408 | 0.37797 | 0.38556 | 0.38906 | 0.39215 | 0.40344 | 0.42421 | 0.43399 | 0.45396 | 0.47843
ALT | F5 | 1 | 35-40 | 35 | 40 | 0.46295 | 0.46775 | 0.45057 | 0.44418 | 0.41322 | 0.39065 | 0.37887 | 0.37448 | 0.36339 | 0.34282 | 0.35111 | 0.3595 | 0.36089 | 0.36449 | 0.38496 | 0.39954 | 0.40593 | 0.4281 | 0.43938
ALT | F5 | 2 | 35-40 | 35 | 40 | 0.41662 | 0.42121 | 0.41632 | 0.40783 | 0.38416 | 0.36788 | 0.3568 | 0.34951 | 0.33833 | 0.31646 | 0.32574 | 0.33323 | 0.33763 | 0.34981 | 0.36958 | 0.41332 | 0.4258 | 0.44228 | 0.46974
ALT | F5 | 3 | 35-40 | 35 | 40 | 0.44448 | 0.44158 | 0.43489 | 0.4291 | 0.39405 | 0.37647 | 0.36639 | 0.36089 | 0.35011 | 0.33084 | 0.33843 | 0.34741 | 0.35101 | 0.3537 | 0.36489 | 0.40913 | 0.41682 | 0.432 | 0.45027
ALT | F5 | 1 | 65-70 | 65 | 70 | 0.48043 | 0.46125 | 0.45177 | 0.44498 | 0.41282 | 0.39275 | 0.38017 | 0.37817 | 0.357 | 0.32415 | 0.34871 | 0.3583 | 0.36479 | 0.37657 | 0.38616 | 0.41742 | 0.4265 | 0.44288 | 0.47723
ALT | F5 | 2 | 65-70 | 65 | 70 | 0.46075 | 0.44288 | 0.43549 | 0.4312 | 0.40533 | 0.38866 | 0.37967 | 0.37458 | 0.3537 | 0.32465 | 0.34851 | 0.3597 | 0.36808 | 0.37458 | 0.38286 | 0.40573 | 0.41242 | 0.426 | 0.44478
ALT | F5 | 3 | 65-70 | 65 | 70 | 0.46775 | 0.45486 | 0.44348 | 0.43569 | 0.40663 | 0.38995 | 0.38027 | 0.37418 | 0.35261 | 0.32604 | 0.34711 | 0.358 | 0.36109 | 0.37228 | 0.38256 | 0.41791 | 0.4257 | 0.45007 | 0.46445
ALT | F5 | 1 | 120-125 | 120 | 125 | 0.48632 | 0.47184 | 0.46635 | 0.45946 | 0.4299 | 0.40823 | 0.39575 | 0.38856 | 0.36659 | 0.31047 | 0.34861 | 0.36119 | 0.37438 | 0.38596 | 0.39615 | 0.43669 | 0.44338 | 0.45476 | 0.47004
ALT | F5 | 2 | 120-125 | 120 | 125 | 0.46745 | 0.45696 | 0.44847 | 0.44138 | 0.41033 | 0.39035 | 0.37987 | 0.37298 | 0.35111 | 0.30437 | 0.33803 | 0.35021 | 0.36139 | 0.37328 | 0.38456 | 0.42451 | 0.4309 | 0.45786 | 0.48013
ALT | F5 | 3 | 120-125 | 120 | 125 | 0.43689 | 0.4297 | 0.4263 | 0.42391 | 0.41172 | 0.39335 | 0.38336 | 0.37757 | 0.3562 | 0.31007 | 0.34382 | 0.3556 | 0.37008 | 0.38266 | 0.39105 | 0.41941 | 0.42241 | 0.44128 | 0.45117
ALT | F5 | 1 | 165-170 | 165 | 170 | 0.49521 | 0.48412 | 0.46505 | 0.45796 | 0.43929 | 0.41282 | 0.40044 | 0.39245 | 0.38027 | 0.33094 | 0.3574 | 0.36729 | 0.37767 | 0.40064 | 0.41372 | 0.43259 | 0.45167 | 0.46894 | 0.48892
ALT | F5 | 2 | 165-170 | 165 | 170 | 0.51907 | 0.4995 | 0.49361 | 0.47633 | 0.43958 | 0.41672 | 0.40433 | 0.39565 | 0.37398 | 0.33233 | 0.3604 | 0.37028 | 0.38766 | 0.40014 | 0.41272 | 0.44008 | 0.45337 | 0.47583 | 0.4974
ALT | F5 | 3 | 165-170 | 165 | 170 | 0.49101 | 0.48542 | 0.47184 | 0.45656 | 0.44058 | 0.41821 | 0.40543 | 0.39764 | 0.37577 | 0.33233 | 0.3587 | 0.36998 | 0.38955 | 0.40224 | 0.41662 | 0.44098 | 0.45376 | 0.47893 | 0.4968
ALT | F6 | 1 | 0-5 | 0 | 5 | 0.51628 | 0.50409 | 0.497 | 0.48602 | 0.46874 | 0.4301 | 0.41432 | 0.40354 | 0.38216 | 0.34542 | 0.3569 | 0.36469 | 0.37058 | 0.37318 | 0.38326 | 0.45666 | 0.48302 | 0.44957 | 0.5703
ALT | F6 | 2 | 0-5 | 0 | 5 | 0.49641 | 0.4971 | 0.48013 | 0.46844 | 0.43629 | 0.41522 | 0.40114 | 0.38965 | 0.36788 | 0.33024 | 0.34162 | 0.35001 | 0.3561 | 0.3599 | 0.37098 | 0.4271 | 0.44817 | 0.47284 | 0.51428
ALT | F6 | 3 | 0-5 | 0 | 5 | 0.51548 | 0.50629 | 0.49371 | 0.48232 | 0.42051 | 0.39874 | 0.38416 | 0.37428 | 0.34262 | 0.31676 | 0.32794 | 0.33673 | 0.34302 | 0.34502 | 0.3549 | 0.41302 | 0.44048 | 0.47254 | 0.55702
ALT | F6 | 1 | 50-55 | 50 | 55 | 0.45876 | 0.44548 | 0.44148 | 0.4266 | 0.38376 | 0.3581 | 0.34781 | 0.34272 | 0.32185 | 0.30667 | 0.31666 | 0.32495 | 0.33074 | 0.33883 | 0.3542 | 0.41921 | 0.43419 | 0.43699 | 0.46894
ALT | F6 | 2 | 50-55 | 50 | 55 | 0.43289 | 0.4266 | 0.42331 | 0.41442 | 0.38117 | 0.3589 | 0.34771 | 0.34122 | 0.32035 | 0.30118 | 0.31116 | 0.32045 | 0.32415 | 0.33663 | 0.35031 | 0.39465 | 0.40104 | 0.41132 | 0.43659
ALT | F6 | 3 | 50-55 | 50 | 55 | 0.44278 | 0.43859 | 0.4263 | 0.41402 | 0.38366 | 0.3577 | 0.34701 | 0.34072 | 0.31955 | 0.29748 | 0.30807 | 0.31805 | 0.32524 | 0.33773 | 0.35291 | 0.40473 | 0.41072 | 0.4269 | 0.45307
ALT | F6 | 1 | 95-100 | 95 | 100 | 0.47054 | 0.46405 | 0.45546 | 0.44817 | 0.4274 | 0.40583 | 0.39704 | 0.39125 | 0.37038 | 0.35221 | 0.3607 | 0.36888 | 0.37527 | 0.38147 | 0.39724 | 0.44667 | 0.45366 | 0.46645 | 0.49081
ALT | F6 | 2 | 95-100 | 95 | 100 | 0.47793 | 0.46625 | 0.45616 | 0.44687 | 0.4253 | 0.40393 | 0.39565 | 0.38955 | 0.36908 | 0.355 | 0.36249 | 0.36998 | 0.37448 | 0.38047 | 0.39555 | 0.44368 | 0.44667 | 0.45586 | 0.48662
ALT | F6 | 3 | 95-100 | 95 | 100 | 0.47494 | 0.46145 | 0.45936 | 0.44578 | 0.4278 | 0.40943 | 0.40194 | 0.39644 | 0.38586 | 0.36289 | 0.36928 | 0.37647 | 0.38147 | 0.38746 | 0.39245 | 0.4265 | 0.43359 | 0.44228 | 0.48302
ALT | F6 | 1 | 135-140 | 135 | 140 | 0.47302 | 0.47075 | 0.46821 | 0.45516 | 0.44382 | 0.42332 | 0.41899 | 0.41513 | 0.36921 | 0.34219 | 0.34613 | 0.35377 | 0.3704 | 0.38365 | 0.39277 | 0.4287 | 0.44748 | 0.44788 | 0.4536
ALT | F6 | 2 | 135-140 | 135 | 140 | 0.5144 | 0.51249 | 0.50788 | 0.4955 | 0.47652 | 0.44975 | 0.44537 | 0.43984 | 0.38326 | 0.35974 | 0.36619 | 0.36845 | 0.38938 | 0.40538 | 0.41604 | 0.46025 | 0.47847 | 0.48293 | 0.49041
ALT | F6 | 3 | 135-140 | 135 | 140 | 0.49737 | 0.49316 | 0.49105 | 0.4782 | 0.45723 | 0.43371 | 0.42921 | 0.42464 | 0.37737 | 0.35751 | 0.36384 | 0.36491 | 0.38043 | 0.39583 | 0.40697 | 0.45388 | 0.45456 | 0.47581 | 0.49097
ALT | F6 | 1 | 155-160 | 155 | 160 | 0.46455 | 0.46824 | 0.45686 | 0.44747 | 0.4306 | 0.41622 | 0.40973 | 0.40204 | 0.40114 | 0.36149 | 0.36679 | 0.37028 | 0.37887 | 0.38666 | 0.39635 | 0.4292 | 0.43449 | 0.44478 | 0.48332
ALT | F6 | 2 | 155-160 | 155 | 160 | 0.47044 | 0.47084 | 0.45726 | 0.44248 | 0.43 | 0.41672 | 0.40943 | 0.40164 | 0.40094 | 0.36229 | 0.36788 | 0.37128 | 0.37468 | 0.38236 | 0.39145 | 0.42091 | 0.4272 | 0.43899 | 0.48632
ALT | F6 | 3 | 155-160 | 155 | 160 | 0.47214 | 0.46435 | 0.45846 | 0.44647 | 0.43909 | 0.4291 | 0.42221 | 0.41532 | 0.41472 | 0.37058 | 0.37617 | 0.37837 | 0.38097 | 0.38246 | 0.39095 | 0.42201 | 0.4277 | 0.43739 | 0.47094
|  |  |  | psi | x | -2.5 | 0 | 1 | 2.5 | 2010-09-23: 10; 2010-09-30: 31.6; 2010-10-08: 63.1; 2010-10-15: 100; 2010-10-22: 200; 2010-11-05: 500
Median |  |  | 0-5 | theta | y | 0.51328 | 0.4971 | 0.48013 | 0.47274 | 2010-09-23: 0.44388; 2010-09-30: 0.4301; 2010-10-08: 0.41432; 2010-10-15: 0.40823; 2010-10-22: 0.39265; 2010-11-05: 0.36509
SD |  |  | 0-5 |  |  | 0.038907 | 0.034602 | 0.033026 | 0.032461 | 2010-09-23: 0.030267; 2010-09-30: 0.029283; 2010-10-08: 0.028787; 2010-10-15: 0.028458; 2010-10-22: 0.028494; 2010-11-05: 0.031513

## Fitting PSI, z=0-30cm
succ (cm) | theta | succ (kPa)
0 | 0.51328 | 0
1 | 0.48013 | 0.098067 | [6 empty] | Source
2.5 | 0.47274 | 0.24517 | [6 empty] | Fredlund2011
10 | 0.44388 | 0.98067
31.6 | 0.4301 | 3.0989
63.1 | 0.3925 | 6.188
100 | 0.40823 | 9.8066
200 | 0.39265 | 19.6133
500 | 0.36509 | 49.0333
1000 |  | 98.0665
10000 |  | 980.665
1000000 |  | 98066.5
| Eq [8], Van Genuchten, 1980 | Eq [19] Fredlund and Xing (1994)
w_sat | 51.3281 | 51.3281
a | 6.4581 | 1.1638
m | 0.0070368 | 0.2828
n | 5.6532 | 0.46934
SSE | 12.621 | 13.1914
|  |  |  | Eq.8 | Eq.19 | CHECK | Eq.8
Psi | Theta VG (%) | Theta FX (%) | Theta - obs | err_sq | err_sq | Psi - obs | Psi - predict | Theta - obs
0 | 51.3281 | 51.3281 | 51.3281 | 0 | 0 | 0 | 0 | 51.3281
0.1 | 51.2989 | 49.6366
0.2 | 50.7328 | 49.096
0.3 | 49.9871 | 48.7196
0.4 | 49.4248 | 48.424
0.5 | 48.9892 | 48.1781
0.6 | 48.6355 | 47.9663
0.7 | 48.3382 | 47.7797
0.8 | 48.0822 | 47.6125
0.9 | 47.8574 | 47.4608
1 | 47.6573 | 47.3218 | 48.0128 | 0.12639 | 0.47752 | 1 | 0.82958 | 48.0128
2 | 46.3611 | 46.3329
2.5 | 45.9514 | 45.9894 | 47.2738 | 1.7487 | 1.6497 | 2.5 | 1.2252 | 47.2738
3 | 45.6193 | 45.7008
4 | 45.1002 | 45.2322
5 | 44.7017 | 44.859
6 | 44.3786 | 44.5488
7 | 44.1073 | 44.2834
8 | 43.8737 | 44.0515
9 | 43.6686 | 43.8457
10 | 43.4859 | 43.6607 | 44.3879 | 0.81349 | 0.52877 | 10 | 5.9687 | 44.3879
20 | 42.3032 | 42.4333
30 | 41.6264 | 41.7169
3.16 | 45.5252 | 45.6173 | 43.0098 | 6.3271 | 6.7989 | 31.6 | 13.1885 | 43.0098
40 | 41.1527 | 41.2137
50 | 40.789 | 40.828
60 | 40.4943 | 40.5163
63.1 | 40.4132 | 40.4308 | 39.25 | 1.3529 | 1.3941 | 63.1 | 131.4774 | 39.25
70 | 40.2467 | 40.2555
80 | 40.0335 | 40.0319
90 | 39.8463 | 39.8364
100 | 39.6797 | 39.6631 | 40.8228 | 1.3068 | 1.345 | 100 | 48.9689 | 40.8228
200 | 38.6005 | 38.5616 | 39.265 | 0.44159 | 0.49482 | 200 | 130.2223 | 39.265
300 | 37.9829 | 37.9507
400 | 37.5507 | 37.5329
500 | 37.2188 | 37.2179 | 36.5089 | 0.50403 | 0.50263 | 500 | 811.3873 | 36.5089
600 | 36.9499 | 36.9663
700 | 36.724 | 36.7577
800 | 36.5294 | 36.5799
900 | 36.3587 | 36.4255
1000 | 36.2066 | 36.2891
2000 | 35.2219 | 35.4334
3000 | 34.6583 | 34.9649
4000 | 34.2639 | 34.6461
5000 | 33.9611 | 34.4062
6000 | 33.7157 | 34.2149
7000 | 33.5096 | 34.0563
8000 | 33.3321 | 33.9213
9000 | 33.1763 | 33.8039 |  | kPa
10000 | 33.0375 | 33.7003 |  | 980.665
20000 | 32.139 | 33.049 |  | 1961.33
30000 | 31.6247 | 32.6911 |  | 2941.995
40000 | 31.2649 | 32.4468 |  | 3922.66
50000 | 30.9886 | 32.2624 |  | 4903.325
60000 | 30.7646 | 32.115 |  | 5883.99
70000 | 30.5766 | 31.9927 |  | 6864.655
80000 | 30.4146 | 31.8882 |  | 7845.32
90000 | 30.2724 | 31.7973 |  | 8825.985
100000 | 30.1458 | 31.717 |  | 9806.65
200000 | 29.3259 | 31.2092 |  | 19613.3
300000 | 28.8567 | 30.928 |  | 29419.95
400000 | 28.5283 | 30.7351 |  | 39226.6
500000 | 28.2762 | 30.589 |  | 49033.25
600000 | 28.0719 | 30.4719 |  | 58839.9
700000 | 27.9003 | 30.3745 |  | 68646.55
800000 | 27.7524 | 30.2911 |  | 78453.2
900000 | 27.6227 | 30.2185 |  | 88259.85
1000000 | 27.5072 | 30.1541 |  | 98066.5
2000000 | 26.7591 | 29.7455 |  | 196133
3000000 | 26.3309 | 29.5175 |  | 294199.5
4000000 | 26.0313 | 29.3604 |  | 392266
5000000 | 25.8012 | 29.2411 |  | 490332.5
6000000 | 25.6148 | 29.1452 |  | 588399
7000000 | 25.4582 | 29.0653 |  | 686465.5
8000000 | 25.3233 | 28.9968 |  | 784532
9000000 | 25.205 | 28.937 |  | 882598.5
10000000 | 25.0995 | 28.8839 |  | 980665

## Results z=35-80
[6 empty] | Phase de désorption | [9 empty] | Phase de sorption
[10 empty] | Bac1 | Bac2 |  | Bac3 | Bac4 | Bac5 | Bac4 | Bac3 |  | Bac2 | Bac1
Date | [5 empty] | J7/130910 | J8/140910 | J9/150910 | J10/160910 | 2010-09-23 | 2010-09-30 | 2010-10-08 | 2010-10-15 | 2010-10-22 | 2010-11-05 | 2010-11-16 | 2010-11-30 | 2010-12-06 | 2010-12-13 | 2010-12-17 | J10/040111 | J9/060111 | J8/070111 | J7/100111
N° | [5 empty] | h=+2.5cm | h=0cm | h=-1cm | h=-2.5cm | h=-10cm | h=-31.6cm | h=-63,1cm | h=-100cm | h=-200cm | h=-500cm | h=-200cm | h=-100cm | h=-63,1cm | h=-31.6cm | h=-10cm | h=-2.5cm | h=-1cm | h=0cm | h=+2.5cm
[6 empty] | SAT1 | SAT2 | pF0 | pF0.4 | pF1 | pF1,5 | pF1,8 | pF2 | pF2.3 | pF2,7 | pF2.3 | pF2 | pF1,8 | pF1,5 | pF1 | pF0.4 | pF0 | SAT2 | SAT1
| Fosse | Rep | Range | Top | Bottom | -2.5 | 0 | 1 | 2.5 | 10 | 31.6 | 63.1 | 100 | 200 | 500 | 200 | 100 | 63.1 | 31.6 | 10 | 2.5 | 1 | 0 | -2.5
ALT | F1 | 1 | 0-5 | 0 | 5 | 0.5003 | 0.49431 | 0.47783 | 0.47224 | 0.44388 | 0.43589 | 0.4263 | 0.42051 | 0.39854 | 0.36509 | 0.36798 | 0.38157 | 0.38236 | 0.38945 | 0.39994 | 0.4317 | 0.43988 | 0.46265 | 0.5016
ALT | F1 | 2 | 0-5 | 0 | 5 | 0.5712 | 0.54853 | 0.53305 | 0.52816 | 0.47713 | 0.45756 | 0.43279 | 0.42181 | 0.39794 | 0.36339 | 0.36409 | 0.37717 | 0.37777 | 0.38726 | 0.40144 | 0.44917 | 0.45446 | 0.47953 | 0.50809
ALT | F1 | 3 | 0-5 | 0 | 5 | 0.48712 | 0.46305 | 0.45127 | 0.44598 | 0.42431 | 0.41672 | 0.41072 | 0.40823 | 0.39445 | 0.36978 | 0.37158 | 0.38536 | 0.38846 | 0.39625 | 0.40523 | 0.4254 | 0.43319 | 0.44907 | 0.47833
ALT | F1 | 1 | 50-55 | 50 | 55 | 0.497 | 0.48772 | 0.47054 | 0.46535 | 0.42281 | 0.40563 | 0.38726 | 0.38276 | 0.37148 | 0.3565 | 0.3582 | 0.37228 | 0.37288 | 0.38746 | 0.40064 | 0.44378 | 0.45187 | 0.47234 | 0.4976
ALT | F1 | 2 | 50-55 | 50 | 55 | 0.4994 | 0.49271 | 0.47294 | 0.46944 | 0.44558 | 0.4267 | 0.40793 | 0.40334 | 0.39245 | 0.37907 | 0.38087 | 0.39375 | 0.39435 | 0.40503 | 0.41592 | 0.45247 | 0.45986 | 0.47523 | 0.49081
ALT | F1 | 3 | 50-55 | 50 | 55 | 0.49251 | 0.47693 | 0.46235 | 0.45756 | 0.4289 | 0.41702 | 0.40234 | 0.39814 | 0.38636 | 0.37218 | 0.37388 | 0.38666 | 0.38796 | 0.39495 | 0.40723 | 0.44588 | 0.45576 | 0.47134 | 0.49311
ALT | F1 | 1 | 80-85 | 80 | 85 | 0.51568 | 0.4991 | 0.48552 | 0.48193 | 0.45137 | 0.4277 | 0.41122 | 0.40643 | 0.39285 | 0.3596 | 0.36289 | 0.38346 | 0.38606 | 0.40304 | 0.4273 | 0.46924 | 0.47813 | 0.4987 | 0.52487
ALT | F1 | 2 | 80-85 | 80 | 85 | 0.4986 | 0.48053 | 0.47044 | 0.46585 | 0.4282 | 0.40873 | 0.38876 | 0.38316 | 0.36669 | 0.35201 | 0.3591 | 0.38067 | 0.38137 | 0.39654 | 0.40413 | 0.43849 | 0.44448 | 0.45936 | 0.48372
ALT | F1 | 3 | 80-85 | 80 | 85 | 0.50699 | 0.48941 | 0.47803 | 0.47434 | 0.43659 | 0.41352 | 0.39405 | 0.38816 | 0.37438 | 0.3552 | 0.3565 | 0.37827 | 0.38017 | 0.39625 | 0.40473 | 0.45856 | 0.46615 | 0.48362 | 0.51118
ALT | F1 | 1 | 115-120 | 115 | 120 | 0.45426 | 0.44518 | 0.43469 | 0.4304 | 0.41352 | 0.39894 | 0.38226 | 0.37657 | 0.36089 | 0.33154 | 0.33763 | 0.36579 | 0.36918 | 0.38426 | 0.39535 | 0.41432 | 0.41772 | 0.4294 | 0.44138
ALT | F1 | 2 | 115-120 | 115 | 120 | 0.47044 | 0.45207 | 0.44288 | 0.43649 | 0.41612 | 0.40124 | 0.38246 | 0.37557 | 0.3587 | 0.32504 | 0.33243 | 0.36419 | 0.36798 | 0.38456 | 0.39774 | 0.42001 | 0.42171 | 0.43389 | 0.45616
ALT | F1 | 3 | 115-120 | 115 | 120 | 0.44757 | 0.43459 | 0.429 | 0.4255 | 0.40943 | 0.39694 | 0.37987 | 0.37368 | 0.3588 | 0.33313 | 0.33723 | 0.36109 | 0.36529 | 0.38167 | 0.39415 | 0.41801 | 0.41941 | 0.43749 | 0.46685
ALT | F1 | 1 | 155-150 | 155 | 150 | 0.4262 | 0.41392 | 0.40104 | 0.39605 | 0.37328 | 0.36609 | 0.3563 | 0.35301 | 0.34382 | 0.33104 | 0.33223 | 0.34322 | 0.34572 | 0.3546 | 0.36209 | 0.38736 | 0.40783 | 0.40893 | 0.431
ALT | F1 | 2 | 155-150 | 155 | 150 | 0.41672 | 0.41302 | 0.40284 | 0.39944 | 0.37408 | 0.36529 | 0.3553 | 0.35211 | 0.34292 | 0.32944 | 0.33174 | 0.34222 | 0.34492 | 0.354 | 0.36209 | 0.39245 | 0.39964 | 0.41352 | 0.43299
ALT | F1 | 3 | 155-150 | 155 | 150 | 0.46385 | 0.46155 | 0.44038 | 0.43579 | 0.38077 | 0.36239 | 0.34532 | 0.33992 | 0.32794 | 0.31266 | 0.31476 | 0.32824 | 0.33124 | 0.34542 | 0.359 | 0.40733 | 0.41652 | 0.43719 | 0.47394
ALT | F2 | 1 | 0-5 | 0 | 5 | 0.48572 | 0.48043 | 0.46685 | 0.46325 | 0.44058 | 0.43679 | 0.4317 | 0.4295 | 0.41961 | 0.39714 | 0.39754 | 0.40943 | 0.41172 | 0.41692 | 0.4291 | 0.46066 | 0.46345 | 0.47384 | 0.50839
ALT | F2 | 2 | 0-5 | 0 | 5 | 0.50999 | 0.49621 | 0.47883 | 0.47274 | 0.44997 | 0.44628 | 0.43889 | 0.43699 | 0.42481 | 0.39904 | 0.39924 | 0.41222 | 0.41482 | 0.42131 | 0.43799 | 0.47104 | 0.47823 | 0.48872 | 0.52187
ALT | F2 | 3 | 0-5 | 0 | 5 | 0.51368 | 0.51198 | 0.49561 | 0.49291 | 0.45706 | 0.45556 | 0.44558 | 0.44278 | 0.4304 | 0.40473 | 0.40523 | 0.41642 | 0.41851 | 0.4266 | 0.43988 | 0.47533 | 0.48292 | 0.49161 | 0.52457
ALT | F2 | 1 | 40-45 | 40 | 45 | 0.48842 | 0.48023 | 0.47154 | 0.46864 | 0.44618 | 0.4304 | 0.41762 | 0.41352 | 0.40214 | 0.38546 | 0.38626 | 0.40124 | 0.40224 | 0.40873 | 0.42381 | 0.45376 | 0.45786 | 0.47314 | 0.48232
ALT | F2 | 2 | 40-45 | 40 | 45 | 0.50559 | 0.5008 | 0.49281 | 0.49101 | 0.45946 | 0.43689 | 0.41801 | 0.41382 | 0.40184 | 0.38456 | 0.38536 | 0.39954 | 0.40034 | 0.41082 | 0.428 | 0.46026 | 0.46395 | 0.47314 | 0.48083
ALT | F2 | 3 | 40-45 | 40 | 45 | 0.50489 | 0.5007 | 0.49091 | 0.48262 | 0.46225 | 0.44378 | 0.4283 | 0.42351 | 0.41242 | 0.39505 | 0.39694 | 0.41152 | 0.41232 | 0.42161 | 0.43859 | 0.46385 | 0.47314 | 0.4975 | 0.50769
ALT | F2 | 1 | 70-75 | 70 | 75 | 0.45067 | 0.44777 | 0.43829 | 0.43509 | 0.40923 | 0.38836 | 0.36629 | 0.3601 | 0.34252 | 0.30827 | 0.32005 | 0.35091 | 0.3559 | 0.37298 | 0.38806 | 0.41352 | 0.42341 | 0.44028 | 0.45936
ALT | F2 | 2 | 70-75 | 70 | 75 | 0.44088 | 0.43389 | 0.4299 | 0.4294 | 0.40963 | 0.38906 | 0.36559 | 0.3595 | 0.34172 | 0.30997 | 0.31666 | 0.35141 | 0.3565 | 0.37368 | 0.38935 | 0.41482 | 0.42031 | 0.432 | 0.44807
ALT | F2 | 3 | 70-75 | 70 | 75 | 0.45187 | 0.43819 | 0.43459 | 0.43439 | 0.41112 | 0.38656 | 0.36489 | 0.3584 | 0.33923 | 0.29848 | 0.30917 | 0.34781 | 0.3541 | 0.37298 | 0.38826 | 0.41791 | 0.42401 | 0.44018 | 0.46914
ALT | F2 | 1 | 107-112 | 107 | 112 | 0.49541 | 0.47154 | 0.46095 | 0.45536 | 0.43439 | 0.41672 | 0.39345 | 0.38556 | 0.36079 | 0.29509 | 0.31416 | 0.37368 | 0.38396 | 0.40523 | 0.41682 | 0.44608 | 0.44987 | 0.46525 | 0.4997
ALT | F2 | 2 | 107-112 | 107 | 112 | 0.50899 | 0.4994 | 0.48941 | 0.48402 | 0.45376 | 0.43759 | 0.41132 | 0.40204 | 0.37218 | 0.29409 | 0.31666 | 0.38826 | 0.40094 | 0.4251 | 0.43759 | 0.46036 | 0.46385 | 0.47973 | 0.5005
ALT | F2 | 3 | 107-112 | 107 | 112 | 0.55862 | 0.52906 | 0.51488 | 0.50669 | 0.46365 | 0.43909 | 0.41132 | 0.40084 | 0.37158 | 0.29019 | 0.31196 | 0.38466 | 0.39674 | 0.42101 | 0.43409 | 0.47014 | 0.47474 | 0.49601 | 0.51268
ALT | F3 | 1 | 0-5 | 0 | 5 | 0.55902 | 0.52287 | 0.51228 | 0.51078 | 0.46115 | 0.43459 | 0.41063 | 0.40194 | 0.37767 | 0.34102 | 0.34342 | 0.3585 | 0.36179 | 0.38396 | 0.41682 | 0.48822 | 0.49121 | 0.50509 | 0.54324
ALT | F3 | 2 | 0-5 | 0 | 5 | 0.58099 | 0.54274 | 0.52866 | 0.51967 | 0.48213 | 0.45706 | 0.43659 | 0.4284 | 0.40344 | 0.36639 | 0.36868 | 0.38526 | 0.38856 | 0.41192 | 0.45087 | 0.5013 | 0.50979 | 0.51867 | 0.54044
ALT | F3 | 3 | 0-5 | 0 | 5 | 0.54054 | 0.51208 | 0.48772 | 0.48562 | 0.45426 | 0.44897 | 0.44058 | 0.43349 | 0.41662 | 0.38266 | 0.38366 | 0.39924 | 0.40383 | 0.42131 | 0.43899 | 0.47094 | 0.47783 | 0.48302 | 0.51957
ALT | F3 | 1 | 45-50 | 45 | 50 | 0.5016 | 0.46735 | 0.44707 | 0.44538 | 0.38616 | 0.3571 | 0.33583 | 0.33064 | 0.31626 | 0.28939 | 0.29519 | 0.31875 | 0.32355 | 0.34242 | 0.36279 | 0.42281 | 0.4299 | 0.44907 | 0.49051
ALT | F3 | 2 | 45-50 | 45 | 50 | 0.48792 | 0.47743 | 0.46445 | 0.45636 | 0.39345 | 0.36479 | 0.34392 | 0.33853 | 0.32475 | 0.29868 | 0.30427 | 0.32634 | 0.33044 | 0.34981 | 0.36808 | 0.43689 | 0.44568 | 0.47763 | 0.51108
ALT | F3 | 3 | 45-50 | 45 | 50 | 0.49211 | 0.48492 | 0.47334 | 0.46375 | 0.40573 | 0.37647 | 0.35331 | 0.34771 | 0.33263 | 0.30687 | 0.31146 | 0.32295 | 0.33693 | 0.3581 | 0.37478 | 0.43409 | 0.44288 | 0.46515 | 0.4995
ALT | F3 | 1 | 75-80 | 75 | 80 | 0.45237 | 0.44647 | 0.44188 | 0.43809 | 0.40284 | 0.38326 | 0.36938 | 0.36609 | 0.3556 | 0.34122 | 0.34252 | 0.3547 | 0.3562 | 0.37318 | 0.38926 | 0.42391 | 0.4274 | 0.45017 | 0.46834
ALT | F3 | 2 | 75-80 | 75 | 80 | 0.46695 | 0.45556 | 0.44588 | 0.44418 | 0.42071 | 0.40064 | 0.38476 | 0.38157 | 0.37048 | 0.3542 | 0.3562 | 0.37158 | 0.37218 | 0.38886 | 0.40603 | 0.43789 | 0.44138 | 0.45526 | 0.48712
ALT | F3 | 3 | 75-80 | 75 | 80 | 0.47723 | 0.46285 | 0.45456 | 0.45247 | 0.4295 | 0.41592 | 0.40104 | 0.39644 | 0.38546 | 0.36788 | 0.37038 | 0.38426 | 0.38516 | 0.39445 | 0.40943 | 0.44128 | 0.45087 | 0.45996 | 0.49231
ALT | F3 | 1 | 105-110 | 105 | 110 | 0.51618 | 0.49281 | 0.48173 | 0.47713 | 0.44288 | 0.4317 | 0.41991 | 0.41692 | 0.40923 | 0.39355 | 0.39674 | 0.40903 | 0.41122 | 0.41762 | 0.4295 | 0.45396 | 0.45816 | 0.47334 | 0.49111
ALT | F3 | 2 | 105-110 | 105 | 110 | 0.52656 | 0.51438 | 0.49481 | 0.48222 | 0.43948 | 0.4285 | 0.41592 | 0.41252 | 0.40383 | 0.38826 | 0.39105 | 0.40373 | 0.40583 | 0.41352 | 0.4255 | 0.45327 | 0.46405 | 0.47723 | 0.50609
ALT | F3 | 3 | 105-110 | 105 | 110 | 0.4976 | 0.48941 | 0.47374 | 0.46365 | 0.42361 | 0.41372 | 0.40633 | 0.40234 | 0.39205 | 0.37478 | 0.38386 | 0.39135 | 0.39185 | 0.40334 | 0.41692 | 0.43789 | 0.44997 | 0.46095 | 0.49491
ALT | F3 | 1 | 134-139 | 134 | 139 | 0.49391 | 0.47414 | 0.44518 | 0.44158 | 0.39515 | 0.38796 | 0.38226 | 0.37807 | 0.36808 | 0.35061 | 0.3568 | 0.36339 | 0.36908 | 0.37078 | 0.37198 | 0.40593 | 0.40913 | 0.41791 | 0.45017
ALT | F3 | 2 | 134-139 | 134 | 139 | 0.47583 | 0.45327 | 0.43998 | 0.4295 | 0.39824 | 0.39065 | 0.38506 | 0.38127 | 0.37108 | 0.3536 | 0.35191 | 0.36689 | 0.36948 | 0.37088 | 0.37248 | 0.41392 | 0.4282 | 0.44338 | 0.46924
ALT | F3 | 3 | 134-139 | 134 | 139 | 0.45796 | 0.43679 | 0.4264 | 0.42371 | 0.40024 | 0.38766 | 0.38246 | 0.37897 | 0.36858 | 0.35221 | 0.3588 | 0.36569 | 0.36808 | 0.37178 | 0.37797 | 0.42101 | 0.43889 | 0.44847 | 0.48163
ALT | F4 | 1 | 0-5 | 0 | 5 | 0.54174 | 0.51967 | 0.51268 | 0.50599 | 0.45097 | 0.41592 | 0.39884 | 0.39005 | 0.36828 | 0.34222 | 0.34681 | 0.3544 | 0.36469 | 0.38506 | 0.41023 | 0.44867 | 0.46085 | 0.4995 | 0.52956
ALT | F4 | 2 | 0-5 | 0 | 5 | 0.54124 | 0.51797 | 0.50359 | 0.5029 | 0.45366 | 0.432 | 0.41672 | 0.40953 | 0.38786 | 0.36159 | 0.36679 | 0.37378 | 0.37657 | 0.37957 | 0.38955 | 0.4262 | 0.43629 | 0.47533 | 0.52876
ALT | F4 | 3 | 0-5 | 0 | 5 | 0.64859 | 0.62892 | 0.61704 | 0.60835 | 0.57609 | 0.54514 | 0.52616 | 0.51608 | 0.49441 | 0.45936 | 0.46844 | 0.47693 | 0.48931 | 0.5032 | 0.51907 | 0.55832 | 0.56481 | 0.60296 | 0.62133
ALT | F4 | 1 | 41-46 | 41 | 46 | 0.46375 | 0.45456 | 0.44558 | 0.44488 | 0.41702 | 0.39515 | 0.38057 | 0.37468 | 0.3537 | 0.34052 | 0.35051 | 0.3585 | 0.36998 | 0.37128 | 0.38187 | 0.42111 | 0.4283 | 0.44887 | 0.46705
ALT | F4 | 2 | 41-46 | 41 | 46 | 0.51358 | 0.49011 | 0.47384 | 0.46595 | 0.4273 | 0.40413 | 0.38766 | 0.38107 | 0.36978 | 0.34602 | 0.3561 | 0.36299 | 0.37108 | 0.37398 | 0.38376 | 0.43429 | 0.45476 | 0.46725 | 0.49321
ALT | F4 | 3 | 41-46 | 41 | 46 | 0.46525 | 0.44647 | 0.43769 | 0.43709 | 0.42351 | 0.41232 | 0.40154 | 0.39355 | 0.37288 | 0.3604 | 0.36719 | 0.37088 | 0.37438 | 0.37737 | 0.38346 | 0.40953 | 0.41722 | 0.43229 | 0.49021
ALT | F4 | 1 | 70-75 | 70 | 75 | 0.47114 | 0.45446 | 0.44408 | 0.43469 | 0.39585 | 0.36988 | 0.3566 | 0.35041 | 0.32904 | 0.30547 | 0.32415 | 0.33363 | 0.34801 | 0.3592 | 0.37108 | 0.40483 | 0.41532 | 0.43829 | 0.45686
ALT | F4 | 2 | 70-75 | 70 | 75 | 0.41512 | 0.43529 | 0.4306 | 0.41672 | 0.39605 | 0.36928 | 0.3588 | 0.35281 | 0.33233 | 0.31566 | 0.32914 | 0.33753 | 0.34392 | 0.3565 | 0.36159 | 0.39734 | 0.40334 | 0.42291 | 0.44847
ALT | F4 | 3 | 70-75 | 70 | 75 | 0.45766 | 0.45716 | 0.43739 | 0.4258 | 0.38646 | 0.36549 | 0.3549 | 0.35011 | 0.32924 | 0.31815 | 0.33074 | 0.33743 | 0.34691 | 0.35351 | 0.3586 | 0.40024 | 0.40693 | 0.4276 | 0.44048
ALT | F4 | 1 | 120-125 | 120 | 125 | 0.48183 | 0.46954 | 0.46205 | 0.45456 | 0.41592 | 0.40004 | 0.39155 | 0.38556 | 0.36489 | 0.34582 | 0.3593 | 0.36788 | 0.37917 | 0.38286 | 0.39115 | 0.43489 | 0.44548 | 0.44867 | 0.48033
ALT | F4 | 2 | 120-125 | 120 | 125 | 0.47693 | 0.45836 | 0.45616 | 0.45037 | 0.41132 | 0.39694 | 0.38836 | 0.38316 | 0.36249 | 0.34592 | 0.359 | 0.36639 | 0.37468 | 0.38586 | 0.39375 | 0.4265 | 0.43769 | 0.45257 | 0.47643
ALT | F4 | 3 | 120-125 | 120 | 125 | 0.48702 | 0.46954 | 0.45307 | 0.45027 | 0.41732 | 0.40533 | 0.39814 | 0.39335 | 0.37258 | 0.3594 | 0.37058 | 0.37797 | 0.38826 | 0.39305 | 0.39924 | 0.4255 | 0.44647 | 0.46046 | 0.48662
ALT | F4 | 1 | 165-170 | 165 | 170 | 0.45726 | 0.43739 | 0.4266 | 0.41831 | 0.39115 | 0.38296 | 0.37737 | 0.37398 | 0.36349 | 0.35281 | 0.3586 | 0.36529 | 0.36569 | 0.36679 | 0.37268 | 0.40094 | 0.41152 | 0.429 | 0.45187
ALT | F4 | 2 | 165-170 | 165 | 170 | 0.42451 | 0.41192 | 0.40823 | 0.40903 | 0.38516 | 0.37687 | 0.37158 | 0.36838 | 0.358 | 0.34671 | 0.35251 | 0.359 | 0.36259 | 0.36419 | 0.36948 | 0.39635 | 0.40334 | 0.42111 | 0.43639
ALT | F4 | 3 | 165-170 | 165 | 170 | 0.46315 | 0.44258 | 0.43559 | 0.4286 | 0.39814 | 0.38756 | 0.38216 | 0.37907 | 0.36888 | 0.3564 | 0.36329 | 0.37058 | 0.37577 | 0.37897 | 0.38346 | 0.41871 | 0.42281 | 0.44847 | 0.45906
ALT | F5 | 1 | 0-5 | 0 | 5 | 0.49431 | 0.48462 | 0.47324 | 0.47074 | 0.4278 | 0.40803 | 0.39984 | 0.39455 | 0.37408 | 0.3542 | 0.3594 | 0.36828 | 0.37318 | 0.37567 | 0.38027 | 0.41472 | 0.4275 | 0.45726 | 0.51228
ALT | F5 | 2 | 0-5 | 0 | 5 | 0.47254 | 0.46245 | 0.45776 | 0.45566 | 0.43549 | 0.4288 | 0.42491 | 0.42181 | 0.40234 | 0.37517 | 0.38406 | 0.39495 | 0.40154 | 0.40453 | 0.41392 | 0.4293 | 0.43809 | 0.46575 | 0.48622
ALT | F5 | 3 | 0-5 | 0 | 5 | 0.5033 | 0.47494 | 0.46864 | 0.46235 | 0.43829 | 0.41881 | 0.41102 | 0.40413 | 0.38376 | 0.36239 | 0.36818 | 0.37577 | 0.37807 | 0.37957 | 0.38816 | 0.45496 | 0.46785 | 0.5013 | 0.53675
ALT | F5 | 1 | 25-30 | 25 | 30 | 0.51328 | 0.48922 | 0.47663 | 0.46645 | 0.41981 | 0.39635 | 0.39135 | 0.38826 | 0.37807 | 0.36269 | 0.36589 | 0.37278 | 0.37517 | 0.38975 | 0.39814 | 0.4319 | 0.44548 | 0.46325 | 0.48552
ALT | F5 | 2 | 25-30 | 25 | 30 | 0.47494 | 0.46315 | 0.45366 | 0.43839 | 0.41512 | 0.40783 | 0.40493 | 0.40274 | 0.39265 | 0.37567 | 0.37957 | 0.38716 | 0.39075 | 0.40114 | 0.40713 | 0.42301 | 0.43409 | 0.45586 | 0.46775
ALT | F5 | 3 | 25-30 | 25 | 30 | 0.48792 | 0.47004 | 0.44608 | 0.43649 | 0.40573 | 0.39944 | 0.39794 | 0.39734 | 0.38736 | 0.37408 | 0.37797 | 0.38556 | 0.38906 | 0.39215 | 0.40344 | 0.42421 | 0.43399 | 0.45396 | 0.47843
ALT | F5 | 1 | 35-40 | 35 | 40 | 0.46295 | 0.46775 | 0.45057 | 0.44418 | 0.41322 | 0.39065 | 0.37887 | 0.37448 | 0.36339 | 0.34282 | 0.35111 | 0.3595 | 0.36089 | 0.36449 | 0.38496 | 0.39954 | 0.40593 | 0.4281 | 0.43938
ALT | F5 | 2 | 35-40 | 35 | 40 | 0.41662 | 0.42121 | 0.41632 | 0.40783 | 0.38416 | 0.36788 | 0.3568 | 0.34951 | 0.33833 | 0.31646 | 0.32574 | 0.33323 | 0.33763 | 0.34981 | 0.36958 | 0.41332 | 0.4258 | 0.44228 | 0.46974
ALT | F5 | 3 | 35-40 | 35 | 40 | 0.44448 | 0.44158 | 0.43489 | 0.4291 | 0.39405 | 0.37647 | 0.36639 | 0.36089 | 0.35011 | 0.33084 | 0.33843 | 0.34741 | 0.35101 | 0.3537 | 0.36489 | 0.40913 | 0.41682 | 0.432 | 0.45027
ALT | F5 | 1 | 65-70 | 65 | 70 | 0.48043 | 0.46125 | 0.45177 | 0.44498 | 0.41282 | 0.39275 | 0.38017 | 0.37817 | 0.357 | 0.32415 | 0.34871 | 0.3583 | 0.36479 | 0.37657 | 0.38616 | 0.41742 | 0.4265 | 0.44288 | 0.47723
ALT | F5 | 2 | 65-70 | 65 | 70 | 0.46075 | 0.44288 | 0.43549 | 0.4312 | 0.40533 | 0.38866 | 0.37967 | 0.37458 | 0.3537 | 0.32465 | 0.34851 | 0.3597 | 0.36808 | 0.37458 | 0.38286 | 0.40573 | 0.41242 | 0.426 | 0.44478
ALT | F5 | 3 | 65-70 | 65 | 70 | 0.46775 | 0.45486 | 0.44348 | 0.43569 | 0.40663 | 0.38995 | 0.38027 | 0.37418 | 0.35261 | 0.32604 | 0.34711 | 0.358 | 0.36109 | 0.37228 | 0.38256 | 0.41791 | 0.4257 | 0.45007 | 0.46445
ALT | F5 | 1 | 120-125 | 120 | 125 | 0.48632 | 0.47184 | 0.46635 | 0.45946 | 0.4299 | 0.40823 | 0.39575 | 0.38856 | 0.36659 | 0.31047 | 0.34861 | 0.36119 | 0.37438 | 0.38596 | 0.39615 | 0.43669 | 0.44338 | 0.45476 | 0.47004
ALT | F5 | 2 | 120-125 | 120 | 125 | 0.46745 | 0.45696 | 0.44847 | 0.44138 | 0.41033 | 0.39035 | 0.37987 | 0.37298 | 0.35111 | 0.30437 | 0.33803 | 0.35021 | 0.36139 | 0.37328 | 0.38456 | 0.42451 | 0.4309 | 0.45786 | 0.48013
ALT | F5 | 3 | 120-125 | 120 | 125 | 0.43689 | 0.4297 | 0.4263 | 0.42391 | 0.41172 | 0.39335 | 0.38336 | 0.37757 | 0.3562 | 0.31007 | 0.34382 | 0.3556 | 0.37008 | 0.38266 | 0.39105 | 0.41941 | 0.42241 | 0.44128 | 0.45117
ALT | F5 | 1 | 165-170 | 165 | 170 | 0.49521 | 0.48412 | 0.46505 | 0.45796 | 0.43929 | 0.41282 | 0.40044 | 0.39245 | 0.38027 | 0.33094 | 0.3574 | 0.36729 | 0.37767 | 0.40064 | 0.41372 | 0.43259 | 0.45167 | 0.46894 | 0.48892
ALT | F5 | 2 | 165-170 | 165 | 170 | 0.51907 | 0.4995 | 0.49361 | 0.47633 | 0.43958 | 0.41672 | 0.40433 | 0.39565 | 0.37398 | 0.33233 | 0.3604 | 0.37028 | 0.38766 | 0.40014 | 0.41272 | 0.44008 | 0.45337 | 0.47583 | 0.4974
ALT | F5 | 3 | 165-170 | 165 | 170 | 0.49101 | 0.48542 | 0.47184 | 0.45656 | 0.44058 | 0.41821 | 0.40543 | 0.39764 | 0.37577 | 0.33233 | 0.3587 | 0.36998 | 0.38955 | 0.40224 | 0.41662 | 0.44098 | 0.45376 | 0.47893 | 0.4968
ALT | F6 | 1 | 0-5 | 0 | 5 | 0.51628 | 0.50409 | 0.497 | 0.48602 | 0.46874 | 0.4301 | 0.41432 | 0.40354 | 0.38216 | 0.34542 | 0.3569 | 0.36469 | 0.37058 | 0.37318 | 0.38326 | 0.45666 | 0.48302 | 0.44957 | 0.5703
ALT | F6 | 2 | 0-5 | 0 | 5 | 0.49641 | 0.4971 | 0.48013 | 0.46844 | 0.43629 | 0.41522 | 0.40114 | 0.38965 | 0.36788 | 0.33024 | 0.34162 | 0.35001 | 0.3561 | 0.3599 | 0.37098 | 0.4271 | 0.44817 | 0.47284 | 0.51428
ALT | F6 | 3 | 0-5 | 0 | 5 | 0.51548 | 0.50629 | 0.49371 | 0.48232 | 0.42051 | 0.39874 | 0.38416 | 0.37428 | 0.34262 | 0.31676 | 0.32794 | 0.33673 | 0.34302 | 0.34502 | 0.3549 | 0.41302 | 0.44048 | 0.47254 | 0.55702
ALT | F6 | 1 | 50-55 | 50 | 55 | 0.45876 | 0.44548 | 0.44148 | 0.4266 | 0.38376 | 0.3581 | 0.34781 | 0.34272 | 0.32185 | 0.30667 | 0.31666 | 0.32495 | 0.33074 | 0.33883 | 0.3542 | 0.41921 | 0.43419 | 0.43699 | 0.46894
ALT | F6 | 2 | 50-55 | 50 | 55 | 0.43289 | 0.4266 | 0.42331 | 0.41442 | 0.38117 | 0.3589 | 0.34771 | 0.34122 | 0.32035 | 0.30118 | 0.31116 | 0.32045 | 0.32415 | 0.33663 | 0.35031 | 0.39465 | 0.40104 | 0.41132 | 0.43659
ALT | F6 | 3 | 50-55 | 50 | 55 | 0.44278 | 0.43859 | 0.4263 | 0.41402 | 0.38366 | 0.3577 | 0.34701 | 0.34072 | 0.31955 | 0.29748 | 0.30807 | 0.31805 | 0.32524 | 0.33773 | 0.35291 | 0.40473 | 0.41072 | 0.4269 | 0.45307
ALT | F6 | 1 | 95-100 | 95 | 100 | 0.47054 | 0.46405 | 0.45546 | 0.44817 | 0.4274 | 0.40583 | 0.39704 | 0.39125 | 0.37038 | 0.35221 | 0.3607 | 0.36888 | 0.37527 | 0.38147 | 0.39724 | 0.44667 | 0.45366 | 0.46645 | 0.49081
ALT | F6 | 2 | 95-100 | 95 | 100 | 0.47793 | 0.46625 | 0.45616 | 0.44687 | 0.4253 | 0.40393 | 0.39565 | 0.38955 | 0.36908 | 0.355 | 0.36249 | 0.36998 | 0.37448 | 0.38047 | 0.39555 | 0.44368 | 0.44667 | 0.45586 | 0.48662
ALT | F6 | 3 | 95-100 | 95 | 100 | 0.47494 | 0.46145 | 0.45936 | 0.44578 | 0.4278 | 0.40943 | 0.40194 | 0.39644 | 0.38586 | 0.36289 | 0.36928 | 0.37647 | 0.38147 | 0.38746 | 0.39245 | 0.4265 | 0.43359 | 0.44228 | 0.48302
ALT | F6 | 1 | 135-140 | 135 | 140 | 0.47302 | 0.47075 | 0.46821 | 0.45516 | 0.44382 | 0.42332 | 0.41899 | 0.41513 | 0.36921 | 0.34219 | 0.34613 | 0.35377 | 0.3704 | 0.38365 | 0.39277 | 0.4287 | 0.44748 | 0.44788 | 0.4536
ALT | F6 | 2 | 135-140 | 135 | 140 | 0.5144 | 0.51249 | 0.50788 | 0.4955 | 0.47652 | 0.44975 | 0.44537 | 0.43984 | 0.38326 | 0.35974 | 0.36619 | 0.36845 | 0.38938 | 0.40538 | 0.41604 | 0.46025 | 0.47847 | 0.48293 | 0.49041
ALT | F6 | 3 | 135-140 | 135 | 140 | 0.49737 | 0.49316 | 0.49105 | 0.4782 | 0.45723 | 0.43371 | 0.42921 | 0.42464 | 0.37737 | 0.35751 | 0.36384 | 0.36491 | 0.38043 | 0.39583 | 0.40697 | 0.45388 | 0.45456 | 0.47581 | 0.49097
ALT | F6 | 1 | 155-160 | 155 | 160 | 0.46455 | 0.46824 | 0.45686 | 0.44747 | 0.4306 | 0.41622 | 0.40973 | 0.40204 | 0.40114 | 0.36149 | 0.36679 | 0.37028 | 0.37887 | 0.38666 | 0.39635 | 0.4292 | 0.43449 | 0.44478 | 0.48332
ALT | F6 | 2 | 155-160 | 155 | 160 | 0.47044 | 0.47084 | 0.45726 | 0.44248 | 0.43 | 0.41672 | 0.40943 | 0.40164 | 0.40094 | 0.36229 | 0.36788 | 0.37128 | 0.37468 | 0.38236 | 0.39145 | 0.42091 | 0.4272 | 0.43899 | 0.48632
ALT | F6 | 3 | 155-160 | 155 | 160 | 0.47214 | 0.46435 | 0.45846 | 0.44647 | 0.43909 | 0.4291 | 0.42221 | 0.41532 | 0.41472 | 0.37058 | 0.37617 | 0.37837 | 0.38097 | 0.38246 | 0.39095 | 0.42201 | 0.4277 | 0.43739 | 0.47094
|  |  |  | psi | x | -2.5 | 0 | 1 | 2.5 | 2010-09-23: 10; 2010-09-30: 31.6; 2010-10-08: 63.1; 2010-10-15: 100; 2010-10-22: 200; 2010-11-05: 500
Median |  |  | 0-5 | theta | y | 0.4661 | 0.45521 | 0.44483 | 0.44113 | 2010-09-23: 0.40943; 2010-09-30: 0.38886; 2010-10-08: 0.37413; 2010-10-15: 0.37013; 2010-10-22: 0.35316; 2010-11-05: 0.32534
SD |  |  | 0-5

## Fitting PSI, z=35-80cm
succ (cm) | theta | succ (kPa)
0 | 0.4661 | 0
1 | 0.44483 | 0.098067 | [6 empty] | Source
2.5 | 0.44113 | 0.24517 | [6 empty] | Fredlund2011
10 | 0.40943 | 0.98067
31.6 | 0.38886 | 3.0989
63.1 | 0.3925 | 6.188
100 | 0.37013 | 9.8066
200 | 0.35316 | 19.6133
500 | 0.32534 | 49.0333
1000 |  | 98.0665
10000 |  | 980.665
1000000 |  | 98066.5
| Eq [8], Van Genuchten, 1980 | Eq [19] Fredlund and Xing (1994)
w_sat | 46.6097 | 46.6097
a | 3.4517 | 0.00012474
m | 0.0070961 | 2.344
n | 5.8902 | 0.2763
SSE | 20.7274 | 17.5798
|  |  |  | Eq.8 | Eq.19 | CHECK | Eq.8
Psi | Theta VG (%) | Theta FX (%) | Theta - obs | err_sq | err_sq | Psi - obs | Psi - predict | Theta - obs
0 | 46.6097 | 46.6097 | 46.6097 | 0 | 0 | 0 | 0 | 46.6097
0.1 | 46.6091 | 44.8955
0.2 | 46.5744 | 44.5485
0.3 | 46.3455 | 44.3154
0.4 | 45.9401 | 44.135
0.5 | 45.5459 | 43.9859
0.6 | 45.2084 | 43.8578
0.7 | 44.9207 | 43.7449
0.8 | 44.6716 | 43.6436
0.9 | 44.4526 | 43.5515
1 | 44.2575 | 43.4668 | 44.4827 | 0.050741 | 1.032 | 1 | 0.88552 | 44.4827
2 | 42.9939 | 42.8534
2.5 | 42.5947 | 42.6336 | 44.1132 | 2.3059 | 2.1894 | 2.5 | 1.0813 | 44.1132
3 | 42.2714 | 42.4453
4 | 41.7661 | 42.1318
5 | 41.3784 | 41.8742
6 | 41.0643 | 41.6539
7 | 40.8005 | 41.4606
8 | 40.5734 | 41.2878
9 | 40.3742 | 41.1312
10 | 40.1968 | 40.9877 | 40.9427 | 0.55637 | 0.0020297 | 10 | 6.4411 | 40.9427
20 | 39.0489 | 39.9603
30 | 38.3927 | 39.2888
3.16 | 42.1797 | 42.3902 | 38.8856 | 10.8511 | 12.2826 | 31.6 | 22.11 | 38.8856
40 | 37.9338 | 38.7792
50 | 37.5817 | 38.3646
60 | 37.2964 | 38.0129
63.1 | 37.2179 | 37.9137 | 39.25 | 4.1295 | 1.7858 | 63.1 | 17.6868 | 39.25
70 | 37.0568 | 37.7066
80 | 36.8506 | 37.4344
90 | 36.6696 | 37.1891
100 | 36.5085 | 36.9654 | 37.0132 | 0.25471 | 0.0022786 | 100 | 72.0025 | 37.0132
200 | 35.466 | 35.3957 | 35.3156 | 0.022619 | 0.0064214 | 200 | 221.404 | 35.3156
300 | 34.87 | 34.3988
400 | 34.4532 | 33.6572
500 | 34.1333 | 33.0629 | 32.5345 | 2.5565 | 0.27926 | 500 | 1575.6295 | 32.5345
600 | 33.8742 | 32.5654
700 | 33.6567 | 32.1367
800 | 33.4693 | 31.7595
900 | 33.305 | 31.4224
1000 | 33.1586 | 31.1175
2000 | 32.2117 | 29.0392
3000 | 31.6704 | 27.7738
4000 | 31.2919 | 26.8587
5000 | 31.0014 | 26.1411
6000 | 30.7661 | 25.5508
7000 | 30.5685 | 25.0495
8000 | 30.3983 | 24.6142
9000 | 30.249 | 24.2295 |  | kPa
10000 | 30.1161 | 23.8852 |  | 980.665
20000 | 29.2561 | 21.6241 |  | 1961.33
30000 | 28.7645 | 20.3176 |  | 2941.995
40000 | 28.4207 | 19.4041 |  | 3922.66
50000 | 28.1569 | 18.7054 |  | 4903.325
60000 | 27.9431 | 18.142 |  | 5883.99
70000 | 27.7636 | 17.6715 |  | 6864.655
80000 | 27.6091 | 17.2685 |  | 7845.32
90000 | 27.4735 | 16.9168 |  | 8825.985
100000 | 27.3528 | 16.6053 |  | 9806.65
200000 | 26.5717 | 14.6371 |  | 19613.3
300000 | 26.1252 | 13.5574 |  | 29419.95
400000 | 25.8129 | 12.826 |  | 39226.6
500000 | 25.5733 | 12.2791 |  | 49033.25
600000 | 25.3792 | 11.8457 |  | 58839.9
700000 | 25.2162 | 11.4889 |  | 68646.55
800000 | 25.0758 | 11.1869 |  | 78453.2
900000 | 24.9527 | 10.926 |  | 88259.85
1000000 | 24.843 | 10.697 |  | 98066.5
2000000 | 24.1336 | 9.2923 |  | 196133
3000000 | 23.7281 | 8.551 |  | 294199.5
4000000 | 23.4444 | 8.0597 |  | 392266
5000000 | 23.2268 | 7.6979 |  | 490332.5
6000000 | 23.0505 | 7.4144 |  | 588399
7000000 | 22.9024 | 7.183 |  | 686465.5
8000000 | 22.775 | 6.9886 |  | 784532
9000000 | 22.6631 | 6.8216 |  | 882598.5
10000000 | 22.5635 | 6.6758 |  | 980665