## Metrics
Model simulation assumptions, review before GLUE simulations start
- Hydrological model will have a spin-up period from Oct. 1 2015 to March 25 2016 (177 days) to establish initial catchment conditions
- Model tests will then only be run from March 25th to July 12 (110 days)
Management metric | Metric (obs) | Description | Model Output TSS
Persistent Mass | Mass in soil remaining / Tot app mass | Sum of the absolute difference (obs vs sim) | Total catchment mass in top soil
Cum. Mass Export | Cum mass export / Tot app mass | Sum of the absolute difference (obs vs sim) | Cum export mass (heavy and light) (a, b)
Cum. Water Disch. | Cum water export | Sum of the absolute difference (obs vs sim) | Cum water export
Model fit
Outlet - Discharge | Nash | Normalized sum sq error | Volume discharge | tot_Q_m3_tss
Outlet - Conc. | Nash | Normalized sum sq error | Mass outlet (heavy and light)
Outlet - Delta | Nash | Normalized sum sq error | Mass outlet (heavy and light)
Soils - Conc. | Nash | Normalized sum sq error | Transect & Detailed Masses (heavy & light) | soil_samples.py
Soils - Delta | Nash | Normalized sum sq error | Transect & Detailed Masses (heavy & light) | soil_samples.py
Note on D7: pablo alvarez: Cumulative export of observed data is calculated only for the events recorded (not missed) To obtain this, the cumulative counter needs to stop, if discharge was not sampled. Two TSS to be produced: a) Cumulative only during obs. concentration b) Cumulative for the model duration

## Parameters
| Initial value | Range | Source | Test | Units | Description | Category | Calibration Parameter |  | Morris |  | Notes | Ouput TSS | Nash TSS
layers | 5 |  | Conceptual |  | - | Number of model layers | Structural | No | 0 | No | 0
z0 | 10 |  | Conceptual |  | mm | Layer depth | Structural | No | 0 | No | 0
z1 | 300 |  | Conceptual |  | mm | \textit{ibid.} | Structural | No | 0 | No | 0
z2 | 1200 |  | Conceptual |  | mm | \textit{ibid.} | Structural | No | 0 | No | 0
z3 | 1510 |  | Conceptual |  | mm | Minimum upper basement layer depth | Structural | No | 0 | No | 0
z4 | 1510 |  | Conceptual |  | mm | Minimum lower basement layer depth | Structural | No | 0 | No | 0
z3_factor | 0.96 | 0.75 - 0.99 |  | Calib. | - | Fraction of total basement layer depth assigned to z3 | Structural | Yes | 1 | Yes | 1 |  | Q_sim
c0 | 0.25 | 0 - 1 |  | Calib. | d$^{-1}$ | Lateral flow coefficient \citep{Manfreda2005} | Hydrology | Yes | 1 | Yes | 1 |  | Q_sim
c1 | 0.25 |  |  |  | d$^{-1}$ | \textit{ibid.} | Hydrology | No | 0 | No | 0
c2 | 0.25 | 0 - 1 |  |  | d$^{-1}$ | \textit{ibid.} | Hydrology | Yes | 1 | Yes | 1 |  | "
c3 | 0.25 |  |  |  | d$^{-1}$ | \textit{ibid.} | Hydrology | No | 0 | No | 0
c4 | 0.25 |  |  |  | d$^{-1}$ | \textit{ibid.} | Hydrology | No | 0 | No | 0
c_adr | 0.2 | 0 - 1 |  | Calib. | d$^{-1}$ | Drainage lateral flow coefficient | Hydrology | Yes | 1 | Yes | 1 |  | "
k_g | 40000 | 1100 - 3650 |  | Calib. | d | Linear reservoir constant regulating baseflow discharge | Hydrology | Yes | 1 | Yes | 1 |  | "
gamma0 | 0.8063 | 0 - 1 |  | Calib. | - | Depth adjustment factor of $log(K_{sat})$ for layer $z_n$ | Hydrology | Yes | 1 | Yes | 1 |  | "
gamma1 | 0.6063 |  |  | Calib. | - | \textit{ibid.} | Hydrology | Yes | 1 | Yes | 1 |  | "
gamma2 | 0.4063 | 0 - 1 |  | Calib. | - | \textit{ibid.} | Hydrology | Yes | 1 | Yes | 1 |  | "
gamma3 | 0.4063 |  |  | Calib. | - | \textit{ibid.} | Hydrology | No | 0 | No | 0
gamma4 | 0 |  | Conceptual |  | - | \textit{ibid.}, Not relevant as model is considered impermeable. | Hydrology | No | 0 | No | 0
f_transp | 0.4 | 0 - 1 |  | Calib. | - | Adjustment factor for actual transpiration | Hydrology | Yes | 1 | Yes | 1 |  | "
$\theta_{WPz0z1}$ | 0.19 | TSS | Agro. model |  | - | Wilting point for all model layers | Hydrology | No | 0 | No | 0 | Agronomic, Dynamic | "
$\theta_{FCz1}$ | 0.37 $\pm$ 0.03 | TSS | Agro. model |  | - | Field capacity of plow layer 0 - 300 mm depth | Hydrology | No | 0 | No | 0 | Agronomic, Dynamic | "
$\theta_{SATz1}$ | 0.57 $\pm$ 0.04 | TSS | Agro. model |  | - | Saturation capacity of plow layer 0 - 300 mm depth | Hydrology | No | 0 | No | 0 | Agronomic, Dynamic | "
$\theta_{WPz2}$ | 0.16 $\pm$ 0.03 | 0.16 (0.13 - 0.19) | Agro. model |  | - | Wilting point for all model layers | Hydrology | Yes | 1 | No | 0 | Agronomic, Dynamic | "
$\theta_{FCz2}$ | 0.37 $\pm$ 0.03 | 0.39 (0.34 - 0.41) | Field charac. | Sens. | - | Field capacity at z < 1200 mm depth | Hydrology | No | 0 | Yes | 1 |  | "
$\theta_{SATz2}$ | 0.57 $\pm$ 0.04 | 0.63 (0.54 - 0.61) | Field charac. | Sens. | - | Saturation capacity at z < 1200 mm depth | Hydrology | No | 0 | Yes | 1 |  | "
$\theta_{WPz3+}$ | 0.16 $\pm$ 0.03 | 0.16 (0.13 - 0.19) | Agro. model |  | - | Wilting point z > 1200 mm depth | Hydrology | Yes | 1 | No | 0 | Agronomic, Dynamic | "
$\theta_{FCz3+}$ | 0.37 $\pm$ 0.04 | 0.39 (0.34 - 0.41) | Field charac. | Sens. |  |  | Hydrology | No | 0 | Yes | 1 |  | "
$\theta_{SATz3+}$ | 0.5 $\pm$ 0.03 | 0.53 (0.47 - 0.53) | Field charac. | Sens. |  |  | Hydrology | No | 0 | Yes | 1 |  | "
p_bAgr | TSS | TSS | Agro. model |  | g cm$^{-3}$ | Soil bulk density | Transport | No | 0 | No | 0 | Agronomic, Dynamic
p_bZ | 1.5 | No sig. variation | Field charac. |  | g cm$^{-3}$ | Soil bulk density, deeper layers (not plough layer) max of top soil | Transport | No | 0 | No | 0
f_oc | 0.021 | 0.01 - 0.05 | Field charac. | Sens. | kg kg$^{-1}$ | Fraction of organic carbon | Transport | No | 0 | Yes | 1
k_oc | 120 | 110 - 369 |  | Calib. | $ml ^g$ | Adsorption coefficient | Transport | Yes | 1 | Yes | 1
beta_runoff | 1 | 0.01 - 1 |  | Calib. | mm |  | Transport | Yes | 1 | Yes | 1
…include volatilization parameters
age_rate (k_aged) | 1386 (0.0005) | 140 - 7000 |  |  | $d^{-1}$ | Ageing rate constant, controls mass movement to non-bioavailable fraction | Reactive | Yes | 1 | Yes | 1
dt_50_ab (k_ab) | 138 (0.005) | 130 - 230 |  |  | $d^{-1}$ | Abiotic degradation rate constant initial: DT50ab = 138.6 days | Reactive | Yes | 1 | Yes | 1
dt_50_ref | 32 | 26 - 37 |  |  | d | Degradation half-life | Reactive | Yes | 1 | Yes | 1
epsilon_iso | -2.9 | -3.0 to -1.0 |  |  | - | Enrichment factor | Reactive | Yes | 1 | Yes | 1
beta_moisture | 0.5 | 0 - 1 |  |  | - | Constant controlling Walker or Schroll's moisture degradation factor | Reactive | Yes | 1 | Yes | 1
W100_30mm | 0.42 | 0.39 - 0.42 | Field charac. | Sens. | - | Mean water content at 100cm (9.8 kPa) suction pressure for depth z | Hydrology | No | 0 | Yes | 1 | Schroll method.
W100_1550mm | 0.4 | 0.34 - 0.43 | Field charac. | Sens. | - | \textit{ibid.} | Hydrology | No | 0 | Yes | 1
W100_1555mm | 0.38 | 0.35 - 0.41 | Field charac. | Sens. | - | \textit{ibid.} | Hydrology | No | 0 | Yes | 1
molar | 283.796 |  |  |  | $g mol^{-1}$ | Metolachlor molar mass | Physical Constant | No | 0 | No | 0
r_standard | 0.011237 |  |  |  | - | VPDB standard for Carbon | Physical Constant | No | 0 | No | 0
temp_ref | 20 |  |  |  | C | Reference temperature of degradation half-life | Physical Constant | No | 0 | No | 0
activation_e | 23.91 |  |  |  | $kJ mol^{-1}$ | Metolachlor activation energy \citep{Jaikaew2017} | Physical Constant | No | 0 | No | 0
r_gas | 0.008314 |  |  |  | $kJ mol^{-1} Kelvin^{-1}$ | Ideal gas constant | Physical Constant | No | 0 | No | 0
k_cp | 42600 |  |  |  | $mol~L^{-1}~atm^{-1}$ | Henry constant, metolachlor \citep{Feigenbrugel2004} | Physical Constant | No | 0 | No | 0
[9 empty] | 18 | Morris params. | 24
beta_runoff
1 | 4.54e-05
0.1 | 0.36788
0.01 | 0.90484
Note on A16: Linked with z3 factor, The lower z3 factor is, the higher k_g needs to be.
Note on A36: log Kow = 3.13 (pubchem.ncbi.nlm.nih.gov)
Note on C36: EU Commision Koc (S-metolachlor) : 110-369, median : 226 l/kg
Note on A41: pablo alvarez: aged_f = 0.0005 bioa_mass = mass_ads * exp(-0.0005 * scalar(model.jd_dt))
Note on C42: Rivard, 2003 Hydrolysis > 200 dys

## Computers
Sims | Time | Hrs | Days | Computers | Days/Computer |  | Morris100
10000 | 0.5 | 5000 | 250 | 6 | 41.6667 | Days | 2.0833
|  |  | 8.3333 | 6 | 1.3889
| Until - Aug 4th | Holidays | Weekend-Days
Marie | 14 July - 4th Aug | 21
Laptop1 | 14 July - 4th Aug | 21
Laptop2 | 14 July - 4th Aug | 21
SuperC | 14 July - 4th Aug | 10
Boris | 21 July - 4th Aug. | 10
Benoit | 23 July - 4th Aug | 8
Paula
Jeremy | 30 July - 4th Aug. | 5
Gwenael | 30 July - 4th Aug. | 5
Total |  | 101
Until 15th Aug.
Marie | 5th Aug - 15 Aug. | 10
Laptop1 | 5th Aug - 15 Aug. | 10
Laptop2 | 5th Aug - 15 Aug. | 10
SuperC | 5th Aug - 15 Aug. | 10
Boris | 5th Aug - 13 Aug. | 7
Benoit | 5th Aug - 15 Aug. | 10
Guillaume | 21 Aug + 2w. | 14
Gwenael | 4th Aug - 31 Aug | 25
Jeremy | 4th Aug - 20 Aug
Total |  | 96
Total |  | 197