## Metrics
Model simulation assumptions, review before GLUE simulations start |  |  |  | Count TSS written | Where in code?
- Hydrological model will have a spin-up period from Oct. 1 2015 to March 15 2016 (166 days) to establish initial catchment conditions
- Model tests will then only be run from March 15th (JD: 167) to July 12 (JD: 286) (Tot: 120 days)
Management metric | Metric (obs) | Description | Output Time Series needed
Persistent Mass | Mass in top soil remaining / Tot app mass | Sum of the absolute difference (obs vs sim) | Total catchment mass in top soil (light & heavy) | 2
| Real mass | Persistence all depths (real = aged + available) | Total catchment mass - Z (heavy & light) | 2
| Aged mass | Persistence all depths (aged) | Total catchment mass - Z (heavy & light) | 2
Cum. Mass Export | Cum mass export / Tot app mass | Sum of the absolute difference (obs vs sim) | Mass outlet (heavy and light)(a, b) | Post-processing (Calculate from mass outlet)
Cum. Water Disch. | Cum water export | Sum of the absolute difference (obs vs sim) | Volume discharged | Post-processing (Calculate from components)
Model fit
Outlet - Discharge | Nash | Normalized sum sq error | Volume discharge | Post-processing (Calculate from components) | tot_Q_m3_tss
Outlet - Conc. | " | " | Mass outlet (heavy and light) | 2 |  | resM_EXP_light_g_tss | resM_oCONC_ugL_tss
Outlet - Delta | " | " | Mass outlet (heavy and light) | - |  | resM_EXP_heavy_g_tss
Soils - Conc. | " | " | Transect Masses (heavy & light) | 6 | soil_samples.py
|  |  | Area Transects Masses (heavy & light) | 6
|  |  | Detailed Masses (heavy & light) | 16 x 2 = 32
Soils - Delta | " | " | Transect Masses (heavy & light) | - | soil_samples.py | Conc & delta as output,
|  |  | Detailed Masses (heavy & light) | - |  | I can come back to masses if needed based on bulk densities and sampled pixels
Illustrations
Outlet hydro components | m3 / day | Catchment hydrology functioning | Runoff | 1 |  | resW_accRunoff_m3.tss
|  |  | Drainage (layer z2) | 1 |  | resW_o_accDrain_m3.tss
|  |  | Lateral flow (combined for all layers) | 1 |  | resW_o_cellLatflow_m3.tss
|  |  | Baseflow (basement layer) | 1 |  | resW_accBaseflow_m3.tss
Outlet pest components | ug / day | Catchment transport | Runoff mass flux. (heavy & light) | 2 |  | resM_oCONC_ROFF_ugL_tss
|  |  | Drainage mass flux. (heavy & light) | 2 |  | resM_oCONC_ADR_ugL_tss
|  |  | Latflow mass flux. (heavy & light) | 2 |  | resM_oCONC_LF_ugL_tss
|  |  | Baseflow mass flux. (heavy & light) | No mass transport with Linear Reservoir
Soil sink components | ug | Degraded | Transect (heavy & light) | 6
z0 - only |  |  | Catchment (heavy & light) | 2 |  | resM_accDEGzX.tss | resM_accAGED_DEGzX.tss
|  | Leached from Top Soil | Transect (heavy & light) | 2
Catchment (heavy & light)
|  | Runoff from Top soil | Transect (heavy & light) | Calculate from outlet components
Catchment (heavy & light)
|  | Volat | Transect (heavy & light)
Catchment (heavy & light)
|  | Aged | Transect (heavy & light)
Catchment (heavy & light)
Note on D9: pablo alvarez: Cumulative export of observed data is calculated only for the events recorded (not missed) To obtain this, the cumulative counter needs to stop, if discharge was not sampled. Two TSS to be produced: a) Cumulative only during obs. concentration b) Cumulative for the model duration
Note on D17: pablo alvarez: Decided not do produce these TSS, as the comparison to the filed estimations is of no sense given that the application regime considered in the model is significantly different than that assumed by the field sampling. However, what should be of insterest is comparison of the degraded estimations (based on the field Epsilon). To compare the leaching component the transect pixels will be used for comparison.

## Parameters
| Initial value | Range | Source | Test | Units | Description | Category | Calibration Parameter |  | Morris |  | Notes | Ouput TSS | Nash TSS
layers | 5 |  | Conceptual |  | - | Number of model layers | Structural | No | 0 | No | 0
z0 | 10 |  | Conceptual |  | mm | Layer depth | Structural | No | 0 | No | 0
z1 | 300 |  | Conceptual |  | mm | \textit{ibid.} | Structural | No | 0 | No | 0
z2 | 1200 |  | Conceptual |  | mm | \textit{ibid.} | Structural | No | 0 | No | 0
z3 | 1510 |  | Conceptual |  | mm | Minimum upper basement layer depth | Structural | No | 0 | No | 0
z4 | 1510 |  | Conceptual |  | mm | Minimum lower basement layer depth | Structural | No | 0 | No | 0
z3_factor | 0.96 | 0.75 - 0.99 |  | Calib. | - | Fraction of total basement layer depth assigned to z3 | Structural | Yes | 1 | Yes | 1 |  | Q_sim
c0 | 0.25 | 0 - 1 |  | Calib. | d$^{-1}$ | Lateral flow coefficient \citep{Manfreda2005} | Hydrology | Yes | 1 | Yes | 1 |  | Q_sim
c1 | 0.25 |  |  |  | d$^{-1}$ | \textit{ibid.} | Hydrology | No | 0 | No | 0
c2 | 0.25 | 0 - 1 |  |  | d$^{-1}$ | \textit{ibid.} | Hydrology | Yes | 1 | Yes | 1 |  | "
c3 | 0.25 |  |  |  | d$^{-1}$ | \textit{ibid.} | Hydrology | No | 0 | No | 0
c4 | 0.25 |  |  |  | d$^{-1}$ | \textit{ibid.} | Hydrology | No | 0 | No | 0
c_adr | 0.2 | 0 - 1 |  | Calib. | d$^{-1}$ | Drainage lateral flow coefficient | Hydrology | Yes | 1 | Yes | 1 |  | "
k_g | 40000 | 1100 - 3650 |  | Calib. | d | Linear reservoir constant regulating baseflow discharge | Hydrology | Yes | 1 | Yes | 1 |  | "
gamma0 | 0.8063 | 0 - 1 |  | Calib. | - | Depth adjustment factor of $log(K_{sat})$ for layer $z_n$ | Hydrology | Yes | 1 | Yes | 1 |  | "
gamma1 | 0.6063 |  |  | Calib. | - | \textit{ibid.} | Hydrology | No | 0 | Yes | 1 |  | "
gamma2 | 0.4063 | 0 - 1 |  | Calib. | - | \textit{ibid.} | Hydrology | Yes | 1 | Yes | 1 |  | "
gamma3 | 0.4063 |  |  | Calib. | - | \textit{ibid.} | Hydrology | No | 0 | No | 0
gamma4 | 0 |  | Conceptual |  | - | \textit{ibid.}, Not relevant as model is considered impermeable. | Hydrology | No | 0 | No | 0
f_transp | 0.4 | 0 - 1 |  | Calib. | - | Adjustment factor for actual transpiration | Hydrology | Yes | 1 | Yes | 1 |  | "
$\theta_{WPz0z1}$ | 0.19 | TSS | Agro. model |  | - | Wilting point for all model layers | Hydrology | No | 0 | No | 0 | Agronomic, Dynamic | "
$\theta_{FCz1}$ | 0.37 $\pm$ 0.03 | TSS | Agro. model |  | - | Field capacity of plow layer 0 - 300 mm depth | Hydrology | No | 0 | No | 0 | Agronomic, Dynamic | "
$\theta_{SATz1}$ | 0.57 $\pm$ 0.04 | TSS | Agro. model |  | - | Saturation capacity of plow layer 0 - 300 mm depth | Hydrology | No | 0 | No | 0 | Agronomic, Dynamic | "
$\theta_{WPz2}$ | 0.16 $\pm$ 0.03 | Fix -> 0.19 | Agro. model | Morris -> Fix | - | Wilting point for all model layers | Hydrology | No | 0 | Yes | 1 | Agronomic, Dynamic | "
$\theta_{FCz2}$ | 0.37 $\pm$ 0.03 | Fix -> 0.37 | Field charac. | Sens. | - | Field capacity at z < 1200 mm depth | Hydrology | No | 0 | Yes | 1 |  | "
$\theta_{SATz2}$ | 0.57 $\pm$ 0.04 | Fix -> 0.19 | Field charac. | Sens. | - | Saturation capacity at z < 1200 mm depth | Hydrology | No | 0 | Yes | 1 |  | "
$\theta_{WPz3+}$ | 0.16 $\pm$ 0.03 | Fix -> 0.19 | Agro. model |  | - | Wilting point z > 1200 mm depth | Hydrology | No | 0 | Yes | 1 | Agronomic, Dynamic | "
$\theta_{FCz3+}$ | 0.37 $\pm$ 0.04 | Fix -> 0.37 | Field charac. | Sens. |  |  | Hydrology | No | 0 | Yes | 1 |  | "
$\theta_{SATz3+}$ | 0.5 $\pm$ 0.03 | Fix -> 0.19 | Field charac. | Sens. |  |  | Hydrology | No | 0 | Yes | 1 |  | "
p_bAgr | TSS | TSS | Agro. model |  | g cm$^{-3}$ | Soil bulk density | Transport | No | 0 | No | 0 | Agronomic, Dynamic
p_bZ | 1.5 | No sig. variation | Field charac. |  | g cm$^{-3}$ | Soil bulk density, deeper layers (not plough layer) max of top soil | Transport | No | 0 | No | 0
f_oc | 0.021 | 0.02 - 0.05 | Field charac. | Sens. | kg kg$^{-1}$ | Fraction of organic carbon | Transport | Yes | 1 | Yes | 1
k_oc | 120 | 7 - 16180 | https://sitem.herts.ac.uk/aeru/iupac/Reports/465.htm | Calib. | $ml g^{-1}$ | Adsorption coefficient | Transport | Yes | 1 | Yes | 1
beta_runoff | 1 | 0.01 - 1 |  | Calib. | mm |  | Transport | Yes | 1 | Yes | 1
Freundlich?
…include volatilization parameters
age_rate (k_aged) | 1386 (0.0005) | 140 - 7000 |  |  | $d^{-1}$ | Ageing rate constant, controls mass movement to non-bioavailable fraction | Reactive | Yes | 1 | Yes | 1
dt_50_ab (k_ab) | 138 (0.005) | 130 - 230 |  |  | $d^{-1}$ | Abiotic degradation rate constant initial: DT50ab = 138.6 days | Reactive | Yes | 1 | Yes | 1
dt_50_ref | 32 | 26 - 37 |  |  | d | Degradation half-life | Reactive | Yes | 1 | Yes | 1
epsilon_iso | -2.9 | -3.0 to -1.0 |  |  | - | Enrichment factor | Reactive | Yes | 1 | Yes | 1
beta_moisture | 0.5 | 0 - 1 |  |  | - | Constant controlling Walker or Schroll's moisture degradation factor | Reactive | Yes | 1 | Yes | 1
molar | 283.796 |  |  |  | $g mol^{-1}$ | Metolachlor molar mass | Physical Constant | No | 0 | No | 0
r_standard | 0.011237 |  |  |  | - | VPDB standard for Carbon | Physical Constant | No | 0 | No | 0
temp_ref | 20 |  |  |  | C | Reference temperature of degradation half-life | Physical Constant | No | 0 | No | 0
activation_e | 23.91 |  |  |  | $kJ mol^{-1}$ | Metolachlor activation energy \citep{Jaikaew2017} | Physical Constant | No | 0 | No | 0
r_gas | 0.008314 |  |  |  | $kJ mol^{-1} Kelvin^{-1}$ | Ideal gas constant | Physical Constant | No | 0 | No | 0
k_cp | 42600 |  |  |  | $mol~L^{-1}~atm^{-1}$ | Henry constant, metolachlor \citep{Feigenbrugel2004} | Physical Constant | No | 0 | No | 0
[9 empty] | 16 | Morris params. | 23
beta_runoff |  | Kd
1 | 4.54e-05 | 0.5
0.1 | 0.36788
0.01 | 0.90484
Removed from Model
W100_30mm | 0.42 | 0.39 - 0.42 | Field charac. | Sens. | - | Mean water content at 100cm (9.8 kPa) suction pressure for depth z | Hydrology | No | 0 | Yes | 1 | Schroll method.
W100_1550mm | 0.4 | 0.34 - 0.43 | Field charac. | Sens. | - | \textit{ibid.} | Hydrology | No | 0 | Yes | 1
W100_1555mm | 0.38 | 0.35 - 0.41 | Field charac. | Sens. | - | \textit{ibid.} | Hydrology | No | 0 | Yes | 1
Note on A16: Linked with z3 factor, The lower z3 factor is, the higher k_g needs to be.
Note on A36: log Kow = 3.13 (pubchem.ncbi.nlm.nih.gov)
Note on C36: Lefranqc: 7 - 16180 EU Commision Koc (S-metolachlor) : 110-369, median : 226 l/kg IUPAC: Literature value: Kd range 0.33-1.64 mL/g, Koc range 50.0-540 mL/g, soils=33; Other sources: 120.2-309.0 mL/g (R3), Log Koc 2.26 at 25 Deg C (R4)
Note on A45: pablo alvarez: aged_f = 0.0005 bioa_mass = mass_ads * exp(-0.0005 * scalar(model.jd_dt))
Note on C46: Rivard, 2003 Hydrolysis > 200 dys

## Computers
Sims | Time | Hrs | Days | Computers | Days/Computer |  |  | Morris100
10000 | 0.5 | 5000 | 250 | 6 | 41.6667 |  | Days | 2.0833
|  |  | 8.3333 | 6 | 1.3889
July
|  |  | Start | 14 | 16
|  |  | Finish | 16 | 17
GLUE | Until - Aug 4th | Holidays | Weekend-Days | 2 | 1
Marie | 14 July - 4th Aug | 21 |  | 100 | 100
Laptop1 | 14 July - 4th Aug | 21 |  | 100 | 100
Laptop2 | 14 July - 4th Aug | 21 |  | 100 | 100
SuperC | 14 July - 4th Aug | 10 |  | 100 | 100
Guillaume 1 | 14 July - 4th Aug |  | 3 | 100 | 100
Boris | 21 July - 4th Aug. | 10
Benoit | 23 July - 4th Aug | 8
Paula
Jeremy | 30 July - 4th Aug. | 5
Gwenael | 30 July - 4th Aug. | 5
Total |  | 104 |  | 500 | 500
[5 empty] | 1000 | 500
Until 15th Aug.
Marie | 5th Aug - 15 Aug. | 10
Laptop1 | 5th Aug - 15 Aug. | 10
Laptop2 | 5th Aug - 15 Aug. | 10
SuperC | 5th Aug - 15 Aug. | 10
Boris | 5th Aug - 13 Aug. | 7
Benoit | 5th Aug - 15 Aug. | 10
Guillaume | 21 Aug + 2w. | 14
Gwenael | 4th Aug - 31 Aug | 25
Jeremy | 4th Aug - 20 Aug
Total |  | 96
Total |  | 200
SWARM | Until - Aug 4th | Holidays | Days needed
Guillaume 2 | 14 July - 4th Aug | 24 | 12.25
Expected hrs | Runs | Particles | Max iterations
294 | 196 | 28 | 7

## Issues
On scaling parameter ranges in Morris
https://github.com/SALib/SALib/issues/58
'bounds': [[0.75, 0.99], # z3_factor
[0.01, 1.0], [0.01, 1.0], # c_lf
[0.001, 1.0], # cadr
[1100, 3650], # k_g
[0, 1.0], [0, 1.0], [0, 1.0], # gamma
[0, 1.0], # f_transp
[0.34, 0.41], [0.34, 0.41], # FC
[0.44, 0.61], [0.47, 0.53], # SAT
[0.39, 0.42], [0.34, 0.43], [0.35, 0.41], # W
[0.01, 0.05], [110, 369], # f_oc, k_oc
[0.01, 1], # beta_runoff
[140, 7000], # age_rate
[130, 230], # dt_50_ab
[26, 37], # dt_50_ref
[-3.0, -1.0], # epsilon
[0, 1]] # beta_moisture