## Parameters
| Initial value | Range | Source | Test | Units | Description | Category | Calibration Parameter |  | Morris |  | Notes | Ouput TSS | Nash TSS
layers | 5 |  | Conceptual |  | - | Number of model layers | Structural | No | 0 | No | 0
z0 | 10 |  | Conceptual |  | mm | Layer depth | Structural | No | 0 | No | 0
z1 | 300 |  | Conceptual |  | mm | \textit{ibid.} | Structural | No | 0 | No | 0
z2 | 1200 |  | Conceptual |  | mm | \textit{ibid.} | Structural | No | 0 | No | 0
z3 | 1510 |  | Conceptual |  | mm | Minimum upper basement layer depth | Structural | No | 0 | No | 0
z4 | 1510 |  | Conceptual |  | mm | Minimum lower basement layer depth | Structural | No | 0 | No | 0
z3_factor | 0.96 | 0.75 - 0.99 |  | Calib. | - | Fraction of total basement layer depth assigned to z3 | Structural | Yes | 1 | Yes | 1 |  | Q_sim
c0 | 0.25 | 0 - 1 |  | Calib. | d$^{-1}$ | Lateral flow coefficient \citep{Manfreda2005} | Hydrology | Yes | 1 | Yes | 1 |  | Q_sim
c1 | 0.25 |  |  |  | d$^{-1}$ | \textit{ibid.} | Hydrology | No | 0 | No | 0
c2 | 0.25 | 0 - 1 |  |  | d$^{-1}$ | \textit{ibid.} | Hydrology | Yes | 1 | Yes | 1 |  | "
c3 | 0.25 |  |  |  | d$^{-1}$ | \textit{ibid.} | Hydrology | No | 0 | No | 0
c4 | 0.25 |  |  |  | d$^{-1}$ | \textit{ibid.} | Hydrology | No | 0 | No | 0
c_adr | 0.2 | 0 - 1 |  | Calib. | d$^{-1}$ | Drainage lateral flow coefficient | Hydrology | Yes | 1 | Yes | 1 |  | "
k_g | 40000 | 1100 - 3650 |  | Calib. | d | Linear reservoir constant regulating baseflow discharge | Hydrology | Yes | 1 | Yes | 1 |  | "
gamma0 | 0.8063 | 0 - 1 |  | Calib. | - | Depth adjustment factor of $log(K_{sat})$ for layer $z_n$ | Hydrology | Yes | 1 | Yes | 1 |  | "
gamma1 | 0.6063 | 0 - 1 |  | Calib. | - | \textit{ibid.} | Hydrology | Yes | 1 | Yes | 1 |  | "
gamma2 | 0.4063 | 0 - 1 |  | Calib. | - | \textit{ibid.} | Hydrology | Yes | 1 | Yes | 1 |  | "
gamma3 | 0.4063 |  |  | Calib. | - | \textit{ibid.} | Hydrology | No | 0 | No | 0
gamma4 | 0 |  | Conceptual |  | - | \textit{ibid.}, Not relevant as model is considered impermeable. | Hydrology | No | 0 | No | 0
f_transp | 0.4 | 0 - 1 |  | Calib. | - | Adjustment factor for actual transpiration | Hydrology | Yes | 1 | Yes | 1 |  | "
wp_zAll | 0.19 | TSS | Agro. model |  | - | Wilting point for all model layers | Hydrology | No | 0 | No | 0 | Agronomic, Dynamic | "
$\theta_{FCz1}$ | 0.37 $\pm$ 0.03 | TSS | Agro. model |  | - | Field capacity of plow layer 0 - 300 mm depth | Hydrology | No | 0 | No | 0 | Agronomic, Dynamic | "
$\theta_{SATz1}$ | 0.57 $\pm$ 0.04 | TSS | Agro. model |  | - | Saturation capacity of plow layer 0 - 300 mm depth | Hydrology | No | 0 | No | 0 | Agronomic, Dynamic | "
$\theta_{FCz2}$ | 0.37 $\pm$ 0.03 | 0.39 (0.34 - 0.41) | Field charac. | Sens. | - | Field capacity at z < 1200 mm depth | Hydrology | No | 0 | Yes | 1 |  | "
$\theta_{SATz2}$ | 0.57 $\pm$ 0.04 | 0.63 (0.54 - 0.61) | Field charac. | Sens. | - | Saturation capacity at z < 1200 mm depth | Hydrology | No | 0 | Yes | 1 |  | "
$\theta_{FCz3+}$ | 0.37 $\pm$ 0.04 | 0.39 (0.34 - 0.41) | Field charac. | Sens. |  |  | Hydrology | No | 0 | Yes | 1 |  | "
$\theta_{SATz3+}$ | 0.5 $\pm$ 0.03 | 0.53 (0.47 - 0.53) | Field charac. | Sens. |  |  | Hydrology | No | 0 | Yes | 1 |  | "
p_bAgr | TSS | TSS | Agro. model |  | g cm$^{-3}$ | Soil bulk density | Transport | No | 0 | No | 0 | Agronomic, Dynamic
p_bZ | 1.5 | No sig. variation | Field charac. |  | g cm$^{-3}$ | Soil bulk density, deeper layers (not plough layer) max of top soil | Transport | No | 0 | No | 0
f_oc | 0.021 | 0.01 - 0.05 | Field charac. | Sens. | kg kg$^{-1}$ | Fraction of organic carbon | Transport | No | 0 | Yes | 1
k_oc | 120 | 110 - 369 |  | Calib. | $ml ^g$ | Adsorption coefficient | Transport | Yes | 1 | Yes | 1
beta_runoff | 1 | 0.01 - 1 |  | Calib. | mm |  | Transport | Yes | 1 | Yes | 1
…include volatilization parameters
age_rate (k_aged) | 1386 (0.0005) | 140 - 7000 |  |  | $d^{-1}$ | Ageing rate constant, controls mass movement to non-bioavailable fraction | Reactive | Yes | 1 | Yes | 1
dt_50_ab (k_ab) | 138 (0.005) | 130 - 230 |  |  | $d^{-1}$ | Abiotic degradation rate constant initial: DT50ab = 138.6 days | Reactive | Yes | 1 | Yes | 1
dt_50_ref | 32 | 26 - 37 |  |  | d | Degradation half-life | Reactive | Yes | 1 | Yes | 1
epsilon_iso | -2.9 | -3.0 to -1.0 |  |  | - | Enrichment factor | Reactive | Yes | 1 | Yes | 1
beta_moisture | 0.5 | 0 - 1 |  |  | - | Constant controlling Walker or Schroll's moisture degradation factor | Reactive | Yes | 1 | Yes | 1
W100_30mm | 0.42 | 0.39 - 0.42 | Field charac. | Sens. | - | Mean water content at 100cm (9.8 kPa) suction pressure for depth z | Hydrology | No | 0 | Yes | 1 | Schroll method.
W100_1550mm | 0.4 | 0.34 - 0.43 | Field charac. | Sens. | - | \textit{ibid.} | Hydrology | No | 0 | Yes | 1
W100_1555mm | 0.38 | 0.35 - 0.41 | Field charac. | Sens. | - | \textit{ibid.} | Hydrology | No | 0 | Yes | 1
molar | 283.796 |  |  |  | $g mol^{-1}$ | Metolachlor molar mass | Physical Constant | No | 0 | No | 0
r_standard | 0.011237 |  |  |  | - | VPDB standard for Carbon | Physical Constant | No | 0 | No | 0
temp_ref | 20 |  |  |  | C | Reference temperature of degradation half-life | Physical Constant | No | 0 | No | 0
activation_e | 23.91 |  |  |  | $kJ mol^{-1}$ | Metolachlor activation energy \citep{Jaikaew2017} | Physical Constant | No | 0 | No | 0
r_gas | 0.008314 |  |  |  | $kJ mol^{-1} Kelvin^{-1}$ | Ideal gas constant | Physical Constant | No | 0 | No | 0
k_cp | 42600 |  |  |  | $mol~L^{-1}~atm^{-1}$ | Henry constant, metolachlor \citep{Feigenbrugel2004} | Physical Constant | No | 0 | No | 0
[9 empty] | 16 | Morris params. | 24
beta_runoff
1 | 4.54e-05
0.1 | 0.36788
0.01 | 0.90484
Note on A16: Linked with z3 factor, The lower z3 factor is, the higher k_g needs to be.
Note on A34: log Kow = 3.13 (pubchem.ncbi.nlm.nih.gov)
Note on C34: EU Commision Koc (S-metolachlor) : 110-369, median : 226 l/kg
Note on A39: pablo alvarez: aged_f = 0.0005 bioa_mass = mass_ads * exp(-0.0005 * scalar(model.jd_dt))
Note on C40: Rivard, 2003 Hydrolysis > 200 dys