## Feuil1
Relevant crops
Wheat
Corn
Beat
Fallow/Grass
Other relevant surfaces:
dirt road, asphalt road, grass road, grass strip, ditch and hedge.
Parameters needed to build the crop table (for each crop above)
Sowing month | Sowing day | length of initial stage of crop growth period (day) | development stage of crop growth period (day) | mid-season stage of crop growth period (day) | late season stage of crop growth period (day) | basal crop coefficient at the initial stage | basal crop coefficient at the mid-season stage | basal crop coefficient at the late season stage | maximum leaf area index (m2/m2) | light use efficiency | crop height (m) | maximum root depth (m) | fraction of total available soil water content that can be depleted from the root zone before moisture stress occurs [0-1] | saturated moisture content of the surface layer (m3/m3) | Field capacity moisture content at the surface layer (m3/m3) | saturated moisture content of the second layer (m3/m3) | field capacity moisture content of the second layer (m3/m3) | wilting point moisture content (m3/m3) | saturated hydraulic conductivity of surface layer (mm/day) | saturated hydraulic conductivity of the second layer (mm/day)
3 | 4 | 5 | 6 | 7 | 8 | 9 | 10 | 11 | 12 | 13 | 14 | 15 | 16 | 17 | 18 | 19 | 20 | 21 | 22 | 23 | Crop table index
[19 empty] | Crop dependent, due to root influence? See R-off prediction |  | Questions/doubts:
Parameters needed to build the SCS - curve number method
SCS curve number value for antecedent moisture condition II (i.e., CN2)
SCS management of crust development | …to discuss with Paul
Run-off prediction (Source: Lefranqc, et al., 2017)
Estimated: | Parameters needed
(Manning's n) (s/m(^1/3)) | n based on a modification of the general model n = f (soil surface irregularity, obstructions, vegetation cover, and characteristics) as described by Phillips (1989) using: | n_soil [s/m1/3], the Manning's coefficient of bare soil, equal to one tenth of the random roughness [cm] | n_residue [s/m1/3] equal to 0.01 in case of less than 5% crop residue cover (which corresponds to a conventional tillage) | cover fraction [−] (0 to 1) | n_veg equal to 0.127*crop parameter (the latter takes into account the spatial structure of the obstructions caused by the crops -> | crop parameter (Lefrancq this was set to 0.6 for wheat, 0.3 for sugar beet, 0.15 for corn and corresponds to non‐submerging overland flow and crops sowed parallel to the slope)
Parameters needed
(RR) Random roughness essentially the standard deviation of microrelief height differences in centimeter) | RR_i Random roughness (initial) | RRi‐tool is the reference random roughness depending on the till- age implement (Alberts et al., 1995). | f_soil soil roughness factor (fsoil; >1 for clay soils, 1 for silty soils, and <1 for sandy soils; USDA, 2003) | C_resi crop residue cover | S_stab is a soil structural stability parameter, estimated via the French slaking index (Rémy & Marin‐Laflèche, 1974)
Maximum depression storage in the microrelief Based on: -> | empirical equations from Kamphorst et al. (2000), and | RR
G&A | Parameters needed
Suction at the wetting front | ψ(z=2) was estimated with a pedotransfer function (Saxton & Rawls, 2006) | θi(z=2) was estimated using the pF curve based on the chosen ψ(z=2) value
Ksat | Step 1 (soil matrix) | Estimated based on the pedotransfer function of Cosby, Hornberger, Clapp, and Ginn (1984)
| Step 2 (soil tillage and progressive soil clogging under the influence of rainfall) | DAmtr [g cm−3] Consolidated bulk density based on: -> | the pedotransfer function of Riley (1996) as a function of depth, texture, and organic matter content and the time dependent bulk density (DAt), based on: -> | DAt [g cm−3] Consolidated bulk density based on: -> | F_p Soil fraction impacted by tillage operation
Pesticide transport
Top soil bulk density evolution
Pesticide degradation
Beta and Alpha (Dairon)